## 항공기 100 HRS
WORK ORDER (항공기 100HRS)
A/C MODEL |  | DA-42NG |  |  | A/C NO |  | HL-2046 |  |  | WORK ORDER NO |  | 2026-2046-
A/C TIME |  |  |  |  | ENG TIME |  | R/H |  |  | PROP TIME |  | R/H
[7 empty] | L/H |  |  |  |  | L/H
WORK TYPE
MAINT |  | INSP' |  | MOD' |  | AD & SB |  | REASSEMBLY |  |  | EXCHANGE |  | 기타
○
관 련 근 거 |  |  |  | AMM R-6
START DATE |  |  | COMP' DATE |  |  | M/H |  |  | WORK MECH |  |  | AHTU' (INSP')
ORDER DESCRIPTION
항공기 100HRS 주기검사 수행요함.
WORK PERFORMED
AMM CH 05-28에 의거 주기검사 완료 후 Check 결과 이상없음.
MATERIAL SPECIFICATION (자재사용 현황)
순번 | NOMENCLATURE |  |  |  |  | PART NUMBER |  |  |  |  | UNIT | QTY | REMARK
1 | Fuel Filter |  |  |  |  | WK724-3 |  |  |  |  | 2 | 2 | (100시간&1년)
2
3
4
5
6
7
8
9
10
11
12
13
14
15

## 항공기 200 HRS
WORK ORDER (항공기 200HRS)
A/C MODEL |  | DA-42NG |  |  | A/C NO |  | HL-2046 |  |  | WORK ORDER NO |  | 2026-2046-
A/C TIME |  |  |  |  | ENG TIME |  | R/H |  |  | PROP TIME |  | R/H
[7 empty] | L/H |  |  |  |  | L/H
WORK TYPE
MAINT |  | INSP' |  | MOD' |  | AD & SB |  | REASSEMBLY |  |  | EXCHANGE |  | 기타
○
관 련 근 거 |  |  |  | AMM R-6
START DATE |  |  | COMP' DATE |  |  | M/H |  |  | WORK MECH |  |  | AHTU' (INSP')
ORDER DESCRIPTION
항공기 200HRS 주기검사 수행요함.
WORK PERFORMED
AMM CH 05-28에 의거 주기검사 완료 후 Check 결과 이상없음.
MATERIAL SPECIFICATION (자재사용 현황)
순번 | NOMENCLATURE |  |  |  |  | PART NUMBER |  |  |  |  | UNIT | QTY | REMARK
1 | Fuel Filter |  |  |  |  | WK724-3 |  |  |  |  | 2 | 2 | (100시간&1년)
2 | Split Pin |  |  |  |  | LN94-40060 |  |  |  |  | 2 | 2
3 | Nut |  |  |  |  | DIN985-M6-A2 |  |  |  |  | 1 | 2
4 | Air Filter |  |  |  |  | RU-1620 |  |  |  |  | 2 | 2
5 | Hose Clamp |  |  |  |  | TORRO_70-90_9_W1 |  |  |  |  | 2 | 2
6
7
8
9
10
11
12
13
14
15

## 항공기 1000 HRS
WORK ORDER (항공기 1000HRS)
A/C MODEL |  | DA-42NG |  |  | A/C NO |  | HL-2046 |  |  | WORK ORDER NO |  | 2026-2046-
A/C TIME |  |  |  |  | ENG TIME |  | R/H |  |  | PROP TIME |  | R/H
[7 empty] | L/H |  |  |  |  | L/H
WORK TYPE
MAINT |  | INSP' |  | MOD' |  | AD & SB |  | REASSEMBLY |  |  | EXCHANGE |  | 기타
○
관 련 근 거 |  |  |  | AMM R-6
START DATE |  |  | COMP' DATE |  |  | M/H |  |  | WORK MECH |  |  | AHTU' (INSP')
ORDER DESCRIPTION
항공기 1000HRS 주기검사 수행요함.
WORK PERFORMED
AMM CH 05-28에 의거 주기검사 완료 후 Check 결과 이상없음.
MATERIAL SPECIFICATION (자재사용 현황)
순번 | NOMENCLATURE |  |  |  |  | PART NUMBER |  |  |  |  | UNIT | QTY | REMARK
1 | Fuel Filter |  |  |  |  | WK724-3 |  |  |  |  | 2 | 2 | (100시간&1년)
2 | Nut |  |  |  |  | DIN985-M6-A2 |  |  |  |  | 1 | 2
3 | Split Pin |  |  |  |  | LN94-40060 |  |  |  |  | 2 | 2
5 | Air Filter |  |  |  |  | RU-1620 |  |  |  |  | 2 | 2
6 | Hose Clamp |  |  |  |  | TORRO_70-90_9_W1 |  |  |  |  | 2 | 2
7
8
9
10
11
12
13
14
15
16

## 항공기 2000 HRS
WORK ORDER (항공기 2000HRS) | [13 empty] | WORK ORDER (Fuel Tank Vent Hoses, Fuel hose for fuel tank chamber)
A/C MODEL |  | DA-42NG |  |  | A/C NO |  | HL-2046 |  |  | WORK ORDER NO |  | 2026-2046- |  | A/C MODEL |  | DA-42NG |  |  | A/C NO |  | HL-2046 |  |  | WORK ORDER NO |  | 2026-2046-
A/C TIME |  |  |  |  | ENG TIME |  | R/H |  |  | PROP TIME |  | R/H |  | A/C TIME |  |  |  |  | ENG TIME |  | R/H |  |  | PROP TIME |  | R/H
[7 empty] | L/H |  |  |  |  | L/H | [8 empty] | L/H |  |  |  |  | L/H
WORK TYPE | [13 empty] | WORK TYPE
MAINT |  | INSP' |  | MOD' |  | AD & SB |  | REASSEMBLY |  |  | EXCHANGE |  | 기타 | MAINT |  | INSP' |  | MOD' |  | AD & SB |  | REASSEMBLY |  |  | EXCHANGE |  | 기타
|  | ○ | [22 empty] | ○
관 련 근 거 |  |  |  | AMM R-6 | [9 empty] | 관 련 근 거 |  |  |  | AMM R-6
START DATE |  |  | COMP' DATE |  |  | M/H |  |  | WORK MECH |  |  | AHTU' (INSP') |  | START DATE |  |  | COMP' DATE |  |  | M/H |  |  | WORK MECH |  |  | AHTU' (INSP')
ORDER DESCRIPTION | [13 empty] | ORDER DESCRIPTION
항공기 2000HRS 주기검사 수행요함. | [13 empty] | Fuel Tank Vent Hoses, Fuel hose for fuel tank chamber 교환요함.(TRP)
WORK PERFORMED | [13 empty] | WORK PERFORMED
AMM CH 05-28에 의거 주기검사 완료 후 Check 결과 이상없음. | [13 empty] | AMM 28-10-00에 의거 New Part 교환 후 Check 결과 이상없음.
MATERIAL SPECIFICATION (자재사용 현황) | [13 empty] | MATERIAL SPECIFICATION (자재사용 현황)
순번 | NOMENCLATURE |  |  |  |  | PART NUMBER |  |  |  |  | UNIT | QTY | REMARK | 순번 | NOMENCLATURE |  |  |  |  | PART NUMBER |  |  |  |  | UNIT | QTY | REMARK
1 | Fuel Filter |  |  |  |  | WK724-3 |  |  |  |  | 2 | 2 | (100시간&1년) | 1 | Fuel Hose |  |  |  |  | DS-HF1-063-0085 |  |  |  |  | 2 | 8 | AR
2 | Nut |  |  |  |  | DIN985-M6-A2 |  |  |  |  | 1 | 2 |  | 2 | 1-Ear Clamp,13.8,13.8GER |  |  |  |  | 15400032 |  |  |  |  | 2 | 18
3 | Hose Clamp |  |  |  |  | TORRO_70-90_9_W1 |  |  |  |  | 2 | 2 |  | 3 | Rubber Hose |  |  |  |  | D4D-2817-10-70_01 |  |  |  |  | 2 | 4
4 | O-Ring (Large) |  |  |  |  | DA4-9028-17-02 |  |  |  |  | 1 | 2 | Drain v/v | 4 | Hose Clamp 9mm |  |  |  |  | DIN3017-A-80-100X9-W1 (=0539_80_100) |  |  |  |  | 2 | 16
5 | Split Pin |  |  |  |  | LN94-40060 |  |  |  |  | 2 | 2 |  | 5 | O-Ring |  |  |  |  | DIN3771-127X5_ |  |  |  |  | 2 | 2
6 | Air Filter |  |  |  |  | RU-1620 |  |  |  |  | 2 | 2 |  | 6 | Fuel Hose |  |  |  |  | DIN73379-6X2,5 |  |  |  |  | 2 | 2 | AR
7 | O-Ring |  |  |  |  | C-048-A |  |  |  |  | 2 | 2 |  | 7 | Fuel Hose |  |  |  |  | DIN73379-10X2,5 |  |  |  |  | 2 | 2 | AR
8 | Self-Locking Nut |  |  |  |  | C-067 |  |  |  |  | 2 | 12 | [14 empty] | AR
9 | [13 empty] | 9 | 1-Ear Clamp |  |  |  |  | 18.5R |  |  |  |  | 2 | 2
10 | [13 empty] | 10 | Clamp, 10-16/7.5mm W2C6 |  |  |  |  | 0116 760 2013 |  |  |  |  | 2 | 2
11 | [13 empty] | 11 | Clamp, 8-12/13mm SW6,Zebra |  |  |  |  | 0539 2812 003100 |  |  |  |  | 2 | 2
12 | [13 empty] | 12 | O-Ring FPM 80 |  |  |  |  | OR-80x3 |  |  |  |  | 2 | 4
13 | [13 empty] | 13 | O-Ring |  |  |  |  | D4A-9028-17-03 |  |  |  |  | 2 | 2
14 | [13 empty] | 14 | Clamp 8-12/13mm |  |  |  |  | 5392812003100 |  |  |  |  | 2 | 4
15 | [13 empty] | 15 | 1-Ear Clamp |  |  |  |  | 15400028 |  |  |  |  | 1 | 2

## ENG' 100 HRS
WORK ORDER (ENG' 100HRS)
A/C MODEL |  | DA-42NG |  |  | A/C NO |  | HL-2046 |  |  | WORK ORDER NO |  | 2026-2046-
A/C TIME |  |  |  |  | ENG TIME |  | R/H |  |  | PROP TIME |  | R/H
[7 empty] | L/H |  |  |  |  | L/H
WORK TYPE
MAINT |  | INSP' |  | MOD' |  | AD & SB |  | REASSEMBLY |  |  | EXCHANGE |  | 기타
○
관 련 근 거 |  |  |  | EMM R-32
START DATE |  |  | COMP' DATE |  |  | M/H |  |  | WORK MECH |  |  | AHTU' (INSP')
ORDER DESCRIPTION
ENG'100HRS 주기검사 수행요함.
WORK PERFORMED
EMM 05-20에 의거 주기검사 완료 후 Check 결과 이상없음.
MATERIAL SPECIFICATION (자재사용 현황)
순번 | NOMENCLATURE |  |  |  |  | PART NUMBER |  |  |  |  | UNIT | QTY | REMARK
1 | Eng’ OIL |  |  |  |  | Shell HELIX Ultra(5W-40) |  |  |  |  | 2 | 14L
2 | Gearbox Oil Filter O-Ring |  |  |  |  | DIN3771-26X2-FPM75 |  |  |  |  | 2 | 2
3 | Ear Clamp |  |  |  |  | E4A-41-300-803 |  |  |  |  | 2 | 4
4 | Clamp Cobra(waste gate) |  |  |  |  | E4A-41-120-816 |  |  |  |  | 2 | 2
5 | Eng' Oil Filter |  |  |  |  | E4A-52-300-KIT |  |  |  |  | 2 | 2
6 | Hose Clamp |  |  |  |  | TORRO_10-16_9_W1 |  |  |  |  | 2 | 2
7 | Oil Sampling |  | Oil Sampling |  | Oil Sampling | Pre-filled envelope |  |  |  |  | 2 | 2
8
9
10
11
12
13
14
15

## ENG' 300 HRS
WORK ORDER (ENG' 300HRS)
A/C MODEL |  | DA-42NG |  |  | A/C NO |  | HL-2046 |  |  | WORK ORDER NO |  | 2026-2046-
A/C TIME |  |  |  |  | ENG TIME |  | R/H |  |  | PROP TIME |  | R/H
[7 empty] | L/H |  |  |  |  | L/H
WORK TYPE
MAINT |  | INSP' |  | MOD' |  | AD & SB |  | REASSEMBLY |  |  | EXCHANGE |  | 기타
○
관 련 근 거 |  |  |  | EMM R-32
START DATE |  |  | COMP' DATE |  |  | M/H |  |  | WORK MECH |  |  | AHTU' (INSP')
ORDER DESCRIPTION
ENG' 300HRS 주기검사 수행요함.
WORK PERFORMED
EMM 05-20에 의거 주기검사 완료 후 Check 결과 이상없음.
MATERIAL SPECIFICATION (자재사용 현황)
순번 | NOMENCLATURE |  |  |  |  | PART NUMBER |  |  |  |  | UNIT | QTY | REMARK
1 | Eng’ OIL |  |  |  |  | Shell HELIX Ultra(5W-40) |  |  |  |  | 2 | 14L
2 | Eng’ Gear box oil |  |  |  |  | Shell Spirax S6 GXME 75W-80 |  |  |  |  | 2 | 4.6L
3 | Gearbox Oil Filter |  |  |  |  | E4A-70-000-806 |  |  |  |  | 2 | 1
4 | Gearbox Oil Filter O-Ring |  |  |  |  | DIN3771-26X2-FPM75 |  |  |  |  | 2 | 1
5 | Ear Clamp |  |  |  |  | E4A-41-300-803 |  |  |  |  | 2 | 2
6 | Clamp Cobra(waste gate) |  |  |  |  | E4A-41-120-816 |  |  |  |  | 2 | 1
7 | Eng' Oil Filter |  |  |  |  | E4A-52-300-KIT |  |  |  |  | 2 | 1
8 | Hose Clamp |  |  |  |  | TORRO_10-16_9_W1 |  |  |  |  | 2 | 1
9 | Hose Clamp |  |  |  |  | TORRO_25_40_12_W1 |  |  |  |  | 2 | 1 | Injector cover
10 | Oil Sampling |  | Oil Sampling |  | Oil Sampling | Pre-filled envelope |  |  |  |  | 2 | 2
11 | O-ring |  |  |  |  | E4A-05-000-103 |  |  |  |  | 2 | 1 | oil return
12
13
14
15

## ENG' 600 HRS
WORK ORDER (ENG' 600HRS) | [13 empty] | WORK ORDER (High Pressure Pump) | [13 empty] | WORK ORDER (Circlip of Wastegate controller) | [13 empty] | WORK ORDER(Two mass flywheel) | [13 empty] | WORK ORDER (Coolant)
A/C MODEL |  | DA-42NG |  |  | A/C NO |  | HL-2046 |  |  | WORK ORDER NO |  | 2026-2046- |  | A/C MODEL |  | DA-42NG |  |  | A/C NO |  | HL-2046 |  |  | WORK ORDER NO |  | 2026-2046- |  | A/C MODEL |  | DA-42NG |  |  | A/C NO |  | HL-2046 |  |  | WORK ORDER NO |  | 2026-2046- |  | A/C MODEL |  | DA-42NG |  |  | A/C NO |  | HL-2046 |  |  | WORK ORDER NO |  | 2026-2046- |  | A/C MODEL |  | DA-42NG |  |  | A/C NO |  | HL-2046 |  |  | WORK ORDER NO |  | 2026-2046-
A/C TIME |  |  |  |  | ENG TIME |  | R/H |  |  | PROP TIME |  | R/H |  | A/C TIME |  |  |  |  | ENG TIME |  | R/H |  |  | PROP TIME |  | R/H |  | A/C TIME |  |  |  |  | ENG TIME |  | R/H |  |  | PROP TIME |  | R/H |  | A/C TIME |  |  |  |  | ENG TIME |  | R/H |  |  | PROP TIME |  | R/H |  | A/C TIME |  |  |  |  | ENG TIME |  | R/H |  |  | PROP TIME |  | R/H
[7 empty] | L/H |  |  |  |  | L/H | [8 empty] | L/H |  |  |  |  | L/H | [8 empty] | L/H |  |  |  |  | L/H | [8 empty] | L/H |  |  |  |  | L/H | [8 empty] | L/H |  |  |  |  | L/H
WORK TYPE | [13 empty] | WORK TYPE | [13 empty] | WORK TYPE | [13 empty] | WORK TYPE | [13 empty] | WORK TYPE
MAINT |  | INSP' |  | MOD' |  | AD & SB |  | REASSEMBLY |  |  | EXCHANGE |  | 기타 | MAINT |  | INSP' |  | MOD' |  | AD & SB |  | REASSEMBLY |  |  | EXCHANGE |  | 기타 | MAINT |  | INSP' |  | MOD' |  | AD & SB |  | REASSEMBLY |  |  | EXCHANGE |  | 기타 | MAINT |  | INSP' |  | MOD' |  | AD & SB |  | REASSEMBLY |  |  | EXCHANGE |  | 기타 | MAINT |  | INSP' |  | MOD' |  | AD & SB |  | REASSEMBLY |  |  | EXCHANGE |  | 기타
|  | ○ | [22 empty] | ○ | [13 empty] | ○ |  |  |  |  | ○ | [22 empty] | ○
관 련 근 거 |  |  |  | EMM R-32 | [9 empty] | 관 련 근 거 |  |  |  | EMM R-32 | [9 empty] | 관 련 근 거 |  |  |  | EMM R-32 | [9 empty] | 관 련 근 거 |  |  |  | EMM R-32 | [9 empty] | 관 련 근 거 |  |  |  | AMM R-6
START DATE |  |  | COMP' DATE |  |  | M/H |  |  | WORK MECH |  |  | AHTU' (INSP') |  | START DATE |  |  | COMP' DATE |  |  | M/H |  |  | WORK MECH |  |  | AHTU' (INSP') |  | START DATE |  |  | COMP' DATE |  |  | M/H |  |  | WORK MECH |  |  | AHTU' (INSP') |  | START DATE |  |  | COMP' DATE |  |  | M/H |  |  | WORK MECH |  |  | AHTU' (INSP') |  | START DATE |  |  | COMP' DATE |  |  | M/H |  |  | WORK MECH |  |  | AHTU' (INSP')
ORDER DESCRIPTION | [13 empty] | ORDER DESCRIPTION | [13 empty] | ORDER DESCRIPTION | [13 empty] | ORDER DESCRIPTION | [13 empty] | ORDER DESCRIPTION
ENG' 600HRS 주기검사 수행요함. | [13 empty] | Both High Pressure Pump 교체요함(TRP) | [13 empty] | Both Circlip of Wastegate Controller 교체요함. (TRP) | [13 empty] | Both Two-mass Flywheel 점검요함.(600HR) | [13 empty] | Both Coolant 교체요함.(TRP)
WORK PERFORMED | [13 empty] | WORK PERFORMED | [13 empty] | WORK PERFORMED | [13 empty] | WORK PERFORMED | [13 empty] | WORK PERFORMED
EMM 05-20에 의거 주기검사 완료 후 Check 결과 이상없음. | [13 empty] | EMM 73-10-00에 의거 Both High Pressure Pump 교체 후 check 결과 이상없음. HPP OFF: 24-07-10-02-00773 ON : 22-04-20-02-00029 | [13 empty] | EMM 81-20-00에 의거 Both Circlip of Wastegate Controller 교체 후 Check 결과 이상없음. | [13 empty] | EMM 85-10-00에 의거 Both Two-mass Flywheel 점검 후 Check 결과 이상없음. | [13 empty] | AMM 75-00에 의거 Both Coolant 교체 후 Check 결과 이상없음.
MATERIAL SPECIFICATION (자재사용 현황) | [13 empty] | MATERIAL SPECIFICATION (자재사용 현황) | [13 empty] | MATERIAL SPECIFICATION (자재사용 현황) | [13 empty] | MATERIAL SPECIFICATION (자재사용 현황) | [13 empty] | MATERIAL SPECIFICATION (자재사용 현황)
순번 | NOMENCLATURE |  |  |  |  | PART NUMBER |  |  |  |  | UNIT | QTY | REMARK | 순번 | NOMENCLATURE |  |  |  |  | PART NUMBER |  |  |  |  | UNIT | QTY | REMARK | 순번 | NOMENCLATURE |  |  |  |  | PART NUMBER |  |  |  |  | UNIT | QTY | REMARK | 순번 | NOMENCLATURE |  |  |  |  | PART NUMBER |  |  |  |  | UNIT | QTY | REMARK | 순번 | NOMENCLATURE |  |  |  |  | PART NUMBER |  |  |  |  | UNIT | QTY | REMARK
1 | Eng’ OIL |  |  |  |  | Shell HELIX Ultra(5W-40) |  |  |  |  | 2 | 14L |  | 1 | High Pressure Pump |  |  |  |  | E4A-30-000-BHY |  |  |  |  | 2 | 2 |  | 1 | Spring loaded circlip |  |  |  |  | E4A-41-100-801 |  |  |  |  | 2 | 2 |  | 1 | Screw |  |  |  |  | E4A-73-000-801 |  |  |  |  | 2 | 16 |  | 1 | Coolant |  |  |  |  | Mobile |  |  |  |  | 2 | AR
2 | Eng’ Gear box oil |  |  |  |  | Shell Spirax S6 GXME(75W-80) |  |  |  |  | 2 | 4.6L |  | 2 | Gasket ring DIN 7603 Alu 12x16 |  |  |  |  | DIN 7603-A12X16-AL |  |  |  |  | 2 | 4 |  | 2 | [13 empty] | 2 | Self locking Nut |  |  |  |  | C-067 |  |  |  |  | 2 | 12 |  | 2
3 | Gearbox Oil Filter |  |  |  |  | E4A-70-000-806 |  |  |  |  | 2 | 2 |  | 3 | Sealing Ring (HPP Bonjo Bolt) |  |  |  |  | DIN 7603-12X16X2.0 |  |  |  |  | 2 | 4 |  | 3 | [13 empty] | 3 | O-RING |  |  |  |  | C-048-A |  |  |  |  | 2 | 2 |  | 3
4 | Gearbox Oil Filter O-Ring |  |  |  |  | DIN3771-26X2-FPM75 |  |  |  |  | 2 | 2 |  | 4 | [13 empty] | 4 | [13 empty] | 4 | Nut, Hexagon |  |  |  |  | LN9338-M8 |  |  |  |  | 2 | 8 |  | 4
5 | Ear Clamp |  |  |  |  | E4A-41-300-803 |  |  |  |  | 2 | 4 |  | 5 | [13 empty] | 5 | [13 empty] | 5 | Governor Gasket |  |  |  |  | MS9144-01 |  |  |  |  | 2 | 2 |  | 5
6 | Clamp Cobra(waste gate) |  |  |  |  | E4A-41-120-816 |  |  |  |  | 2 | 2 |  | 6 | [13 empty] | 6 | [13 empty] | 6 | [13 empty] | 6
7 | Eng' Oil Filter |  |  |  |  | E4A-52-300-KIT |  |  |  |  | 2 | 2 |  | 7 | [13 empty] | 7 | [13 empty] | 7 | [13 empty] | 7
8 | Hose Clamp |  |  |  |  | TORRO_10-16_9_W1 |  |  |  |  | 2 | 2 |  | 8 | [13 empty] | 8 | [13 empty] | 8 | [13 empty] | 8
9 | Hose Clamp |  |  |  |  | TORRO_25_40_12_W1 |  |  |  |  | 2 | 2 | Injector cover | 9 | [13 empty] | 9 | [13 empty] | 9 | [13 empty] | 9
10 | Oil Sampling |  | Oil Sampling |  | Oil Sampling | Pre-filled envelope |  |  |  |  | 2 | 4 |  | 10 | [13 empty] | 10 | [13 empty] | 10 | [13 empty] | 10
11 | O-ring |  |  |  |  | E4A-05-000-103 |  |  |  |  | 2 | 2 | oil return | 11 | [13 empty] | 11 | [13 empty] | 11 | [13 empty] | 11
12 | [13 empty] | 12 | [13 empty] | 12 | [13 empty] | 12 | [13 empty] | 12
13 | [13 empty] | 13 | [13 empty] | 13 | [13 empty] | 13 | [13 empty] | 13
14 | [13 empty] | 14 | [13 empty] | 14 | [13 empty] | 14 | [13 empty] | 14
15 | [13 empty] | 15 | [13 empty] | 15 | [13 empty] | 15 | [13 empty] | 15

## ENG' 900 HRS
WORK ORDER (ENG' 900HRS) | [13 empty] | WORK ORDER (Injector)
A/C MODEL |  | DA-42NG |  |  | A/C NO |  | HL-2046 |  |  | WORK ORDER NO |  | 2026-2046- |  | A/C MODEL |  | DA-42NG |  |  | A/C NO |  | HL-2046 |  |  | WORK ORDER NO |  | 2026-2046-
A/C TIME |  |  |  |  | ENG TIME |  | R/H |  |  | PROP TIME |  | R/H |  | A/C TIME |  |  |  |  | ENG TIME |  | R/H |  |  | PROP TIME |  | R/H
[7 empty] | L/H |  |  |  |  | L/H | [8 empty] | L/H |  |  |  |  | L/H
WORK TYPE | [13 empty] | WORK TYPE
MAINT |  | INSP' |  | MOD' |  | AD & SB |  | REASSEMBLY |  |  | EXCHANGE |  | 기타 | MAINT |  | INSP' |  | MOD' |  | AD & SB |  | REASSEMBLY |  |  | EXCHANGE |  | 기타
|  | ○ | [22 empty] | ○
관 련 근 거 |  |  |  | EMM R-32 | [9 empty] | 관 련 근 거 |  |  |  | EMM R-32
START DATE |  |  | COMP' DATE |  |  | M/H |  |  | WORK MECH |  |  | AHTU' (INSP') |  | START DATE |  |  | COMP' DATE |  |  | M/H |  |  | WORK MECH |  |  | AHTU' (INSP')
ORDER DESCRIPTION | [13 empty] | ORDER DESCRIPTION
ENG' 900HRS 주기검사 수행요함. | [13 empty] | Both ENG' Injector 교체요함. (TRP)
WORK PERFORMED | [13 empty] | WORK PERFORMED
EMM 05-20에 의거 주기검사 완료 후 Check 결과 이상없음. | [13 empty] | EMM CH 73-10-01에 의거 Both Injector 교체 후 Check 결과 이상 없음.
MATERIAL SPECIFICATION (자재사용 현황) | [13 empty] | MATERIAL SPECIFICATION (자재사용 현황)
순번 | NOMENCLATURE |  |  |  |  | PART NUMBER |  |  |  |  | UNIT | QTY | REMARK | 순번 | NOMENCLATURE |  |  |  |  | PART NUMBER |  |  |  |  | UNIT | QTY | REMARK
1 | Eng’ OIL |  |  |  |  | Shell HELIX Ultra(5W-40) |  |  |  |  | 2 | 14L |  | 1 | Injector |  |  |  |  | E4A-35-100-000 |  |  |  |  | 2 | 8
2 | Eng’ Gear box oil |  |  |  |  | Shell Spirax S6 GXME(75W-80) |  |  |  |  | 2 | 4.6L |  | 2 | Sealing Ring (인젝터 장착 와셔) |  |  |  |  | E4A-03-000-801 |  |  |  |  | 2 | 8
3 | Gearbox Oil Filter |  |  |  |  | E4A-70-000-806 |  |  |  |  | 2 | 2 |  | 3 | Hex Head Screw around M6X79 |  |  |  |  | E4A-03-000-802 (E4A-03-000-201) |  |  |  |  | 2 | 8
4 | Gearbox Oil Filter O-Ring |  |  |  |  | DIN3771-26X2-FPM75 |  |  |  |  | 2 | 2 |  | 4 | O-ring |  |  |  |  | EA4-40-100-801 |  |  |  |  | 2 | 2
5 | Ear Clamp |  |  |  |  | E4A-41-300-803 |  |  |  |  | 2 | 4 |  | 5 | Clamp |  |  |  |  | TORRO_20-32-12_W1 |  |  |  |  | 2 | 2
6 | Clamp Cobra(waste gate) |  |  |  |  | E4A-41-120-816 |  |  |  |  | 2 | 2 |  | 6 | O-Ring |  |  |  |  | EA4-05-000-103 |  |  |  |  | 2 | 2 | oil return
7 | Eng' Oil Filter |  |  |  |  | E4A-52-300-KIT |  |  |  |  | 2 | 2 |  | 7
8 | Hose Clamp |  |  |  |  | TORRO_10-16_9_W1 |  |  |  |  | 2 | 2 |  | 8
9 | Hose Clamp |  |  |  |  | TORRO_25_40_12_W1 |  |  |  |  | 2 | 2 | Injector cover | 9
10 | Oil Sampling |  | Oil Sampling |  | Oil Sampling | Pre-filled envelope |  |  |  |  | 2 | 4 |  | 10
11 | O-ring |  |  |  |  | E4A-05-000-103 |  |  |  |  | 2 | 2 | oil return | 11
12 | [13 empty] | 12
13 | [13 empty] | 13
14 | [13 empty] | 14
15 | [13 empty] | 15

## Oil Sampling(MSB-E4-039)100시간
WORK ORDER (MSB-E4-039/4)
A/C MODEL |  | DA-42NG |  |  | A/C NO |  | HL-2046 |  |  | WORK ORDER NO |  | 2026-2046-
A/C TIME |  |  |  |  | ENG TIME |  | R/H |  |  | PROP TIME |  | R/H
[7 empty] | L/H |  |  |  |  | L/H
WORK TYPE
MAINT |  | INSP' |  | MOD' |  | AD & SB |  | REASSEMBLY |  |  | EXCHANGE |  | 기타
○
관 련 근 거 |  |  |  | MSB-E4-039/4
START DATE |  |  | COMP' DATE |  |  | M/H |  |  | WORK MECH |  |  | AHTU' (INSP')
ORDER DESCRIPTION
Oil Sampling 수행요함. (MSB-E4-039/4)
WORK PERFORMED
MSB-E4-039/4에 의거 수행완료 후 Check 결과 이상없음. ENG' S/N : R/H E4-C-06272 L/H E4-C-06269
MATERIAL SPECIFICATION (자재사용 현황)
순번 | NOMENCLATURE |  |  |  |  | PART NUMBER |  |  |  |  | UNIT | QTY | REMARK
1 | Oil Sampling |  | Oil Sampling |  | Oil Sampling | Pre-filled envelope |  |  |  |  | 1 | 1
2
3
4
5
6
7
8
9
10
11
12
13
14
15

## Timing Chain(1000&&1500시간)
WORK ORDER (Timing Chain)
A/C MODEL |  | DA-42NG |  |  | A/C NO |  | HL-2046 |  |  | WORK ORDER NO |  | 2026-2046-
A/C TIME |  |  |  |  | ENG TIME |  | R/H |  |  | PROP TIME |  | R/H
[7 empty] | L/H |  |  |  |  | L/H
WORK TYPE
MAINT |  | INSP' |  | MOD' |  | AD & SB |  | REASSEMBLY |  |  | EXCHANGE |  | 기타
○
관 련 근 거 |  |  |  | EMM R-32
START DATE |  |  | COMP' DATE |  |  | M/H |  |  | WORK MECH |  |  | AHTU' (INSP')
ORDER DESCRIPTION
Both Timing Chain 점검 수행요함.(1000HRS)
WORK PERFORMED
EMM 85-40-40에 의거 Timing Chain Check 결과 이상 없음.
MATERIAL SPECIFICATION (자재사용 현황)
순번 | NOMENCLATURE |  |  |  |  | PART NUMBER |  |  |  |  | UNIT | QTY | REMARK
1 | Seal alu(Timing Chain Seal) |  |  |  |  | E4A-75-600-401 |  |  |  |  | 2 | 2
2
3
4
5
6
7
8
9
10
11
12
13
14
15

## ENG'교체(1800시간&12년)
WORK ORDER (Engine) | [13 empty] | WORK ORDER (ENG' 교환자재) | [13 empty] | WORK ORDER (Coolant Hoses) | [13 empty] | WORK ORDER (Coolant)
A/C MODEL |  | DA-42NG |  |  | A/C NO |  | HL-2046 |  |  | WORK ORDER NO |  | 2026-2046- |  | A/C MODEL |  | DA-42NG |  |  | A/C NO |  | HL-2046 |  |  | WORK ORDER NO |  | 2026-2046- |  | A/C MODEL |  | DA-42NG |  |  | A/C NO |  | HL-2046 |  |  | WORK ORDER NO |  | 2026-2046- |  | A/C MODEL |  | DA-42NG |  |  | A/C NO |  | HL-2046 |  |  | WORK ORDER NO |  | 2026-2046-
A/C TIME |  |  |  |  | ENG TIME |  | R/H |  |  | PROP TIME |  | R/H |  | A/C TIME |  |  |  |  | ENG TIME |  | R/H |  |  | PROP TIME |  | R/H |  | A/C TIME |  |  |  |  | ENG TIME |  | R/H |  |  | PROP TIME |  | R/H |  | A/C TIME |  |  |  |  | ENG TIME |  | R/H |  |  | PROP TIME |  | R/H
[7 empty] | L/H |  |  |  |  | L/H | [8 empty] | L/H |  |  |  |  | L/H | [8 empty] | L/H |  |  |  |  | L/H | [8 empty] | L/H |  |  |  |  | L/H
WORK TYPE | [13 empty] | WORK TYPE | [13 empty] | WORK TYPE | [13 empty] | WORK TYPE
MAINT |  | INSP' |  | MOD' |  | AD & SB |  | REASSEMBLY |  |  | EXCHANGE |  | 기타 | MAINT |  | INSP' |  | MOD' |  | AD & SB |  | REASSEMBLY |  |  | EXCHANGE |  | 기타 | MAINT |  | INSP' |  | MOD' |  | AD & SB |  | REASSEMBLY |  |  | EXCHANGE |  | 기타 | MAINT |  | INSP' |  | MOD' |  | AD & SB |  | REASSEMBLY |  |  | EXCHANGE |  | 기타
[11 empty] | ○ | [13 empty] | ○ | [13 empty] | ○ | [13 empty] | ○
관 련 근 거 |  |  |  | EMM R-32 | [9 empty] | 관 련 근 거 |  |  |  | AMM R-6 | [9 empty] | 관 련 근 거 |  |  |  | AMM R-6 | [9 empty] | 관 련 근 거 |  |  |  | AMM R-6
START DATE |  |  | COMP' DATE |  |  | M/H |  |  | WORK MECH |  |  | AHTU' (INSP') |  | START DATE |  |  | COMP' DATE |  |  | M/H |  |  | WORK MECH |  |  | AHTU' (INSP') |  | START DATE |  |  | COMP' DATE |  |  | M/H |  |  | WORK MECH |  |  | AHTU' (INSP') |  | START DATE |  |  | COMP' DATE |  |  | M/H |  |  | WORK MECH |  |  | AHTU' (INSP')
ORDER DESCRIPTION | [13 empty] | ORDER DESCRIPTION | [13 empty] | ORDER DESCRIPTION | [13 empty] | ORDER DESCRIPTION
Both Engine 교체 요함.(TRP) Engine S/N OFF : E4-A-00338 S/N ON : E4-A-07176 | [27 empty] | Both Coolant hoses 교체요함.(TRP) | [13 empty] | Both Coolant 교체요함.(TRP)
WORK PERFORMED | [13 empty] | WORK PERFORMED | [13 empty] | WORK PERFORMED | [13 empty] | WORK PERFORMED
AMM 71-00-00에 의거 Both Engine 교체 후 Check 결과 이상없음. | [27 empty] | AMM 75-00-00에 의거 Both Coolant hoses 교체 후 check 결과 이상없음. | [13 empty] | AMM 05-20에 의거 주기검사 완료 후 Check 결과 이상없음.
MATERIAL SPECIFICATION (자재사용 현황) | [13 empty] | MATERIAL SPECIFICATION (자재사용 현황) | [13 empty] | MATERIAL SPECIFICATION (자재사용 현황) | [13 empty] | MATERIAL SPECIFICATION (자재사용 현황)
순번 | NOMENCLATURE |  |  |  |  | PART NUMBER |  |  |  |  | UNIT | QTY | REMARK | 순번 | NOMENCLATURE |  |  |  |  | PART NUMBER |  |  |  |  | UNIT | QTY | REMARK | 순번 | NOMENCLATURE |  |  |  |  | PART NUMBER |  |  |  |  | UNIT | QTY | REMARK | 순번 | NOMENCLATURE |  |  |  |  | PART NUMBER |  |  |  |  | UNIT | QTY | REMARK
1 | ENGINE |  |  |  |  | E4C-00-000-BHY |  |  |  |  | 2 | 2 |  | 1 | Hose, Elbow 180º |  |  |  |  | D64-2146-00-50 |  |  |  |  | 2 | 2 |  | 1 | Hose Clamp |  |  |  |  | TORRO_16-27_12_W1 |  |  |  |  | 2 | 2 |  | 1 | Coolant |  |  |  |  | Mobile |  |  |  |  | 2 | AR
2 | ENGINE OIL |  |  |  |  | SHELL HELIX ULTRA 5W-40 |  |  |  |  | 2 | 14L |  | 2 | Hose, Coolant |  |  |  |  | D64-2146-00-51 |  |  |  |  | 2 | 2 |  | 2 | Hose Clamp |  |  |  |  | TORRO_16-27_9_W1 |  |  |  |  | 2 | 20 |  | 2
3 | GEARBOX OIL |  |  |  |  | SGGXME 75W-80 |  |  |  |  | 2 | AR |  | 3 | HOSE, Coolant |  |  |  |  | DS-HC1-18-0250 |  |  |  |  | 2 | 2 |  | 3 | Hose, Coolant |  |  |  |  | DS HC1-18-0250 |  |  |  |  | 2 | 2 |  | 3
4 | Oil filter |  |  |  |  | E4A-52-300-KIT |  |  |  |  | 2 | 2 |  | 4 | Clamp |  |  |  |  | SGTS_16-27_9W1C7 |  |  |  |  | 2 | 20 |  | 4 | Fire Sleeve |  |  |  |  | 2650-13 |  |  |  |  | 2 | 4 |  | 4
5 | Exhasut gasket |  |  |  |  | E4A-04-000-003 |  |  |  |  | 2 | 2 |  | 5 | Clamp |  |  |  |  | TORRO_16-27_12W1 |  |  |  |  | 2 | 2 |  | 5 | Hose, Elbow 180º |  |  |  |  | D64-2146-00-50 |  |  |  |  | 2 | 2 |  | 5
6 | Fire Sealant |  |  |  |  | PR812-1001 |  |  |  |  | 2 | 2 |  | 6 | Fire Sleeve |  |  |  |  | 2650-13 | [6 empty] | AR | 6 | Hose, Coolant |  |  |  |  | D64-2146-00-51 |  |  |  |  | 2 | 2 |  | 6
7 | [13 empty] | 7 | Bypass Valve (제작사 p/n;X11-0019-00-00.00) |  |  |  |  | D67-9028-00-01 |  |  |  |  | 2 | 2 | TBO | 7 | Hose Clamp |  |  |  |  | TORRO_20-32_9_W1 | TORRO_20-32_9_W1 | TORRO_20-32_9_W1 | TORRO_20-32_9_W1 | TORRO_20-32_9_W1 | 2 | 6 |  | 7
8 | [13 empty] | 8 | Engine Shock Mount, Bolts Modifie |  |  |  |  | D44-7106-00-55 |  |  |  |  | 2 | 4 | TBO | 8 | Hose Clamp |  |  |  |  | TORRO_30-45_9_W1 | TORRO_20-32_9_W1 | TORRO_20-32_9_W1 | TORRO_20-32_9_W1 | TORRO_20-32_9_W1 | 2 | 22 |  | 8
9 | [13 empty] | 9 | Shock Mount FWD LH (D64-7126-14-70_01) |  |  |  |  | D64-7126-14-70 |  |  |  |  | 2 | 2 | TBO | 9 | Cooling Hose 1 |  |  |  |  | D64-7522-00-02 | D64-7522-00-02 | D64-7522-00-02 | D64-7522-00-02 | D64-7522-00-02 | 2 | 2 |  | 9
10 | [13 empty] | 10 | Shock Mount FWD RH (D64-7126-14-71_01) |  |  |  |  | D64-7126-14-71 |  |  |  |  | 2 | 2 | TBO | 10 | Cooling Hose |  |  |  |  | HC1-35-0235 |  |  |  |  | 2 | 2 |  | 10
11 | [13 empty] | 11 | Nut, Hexagon |  |  |  |  | DIN934-M10-8.8-ZP |  |  |  |  | 2 | 4 |  | 11 | Cooling Hose, Cooler |  |  |  |  | D64-7522-00-01 |  |  |  |  | 2 | 2 |  | 11
12 | [13 empty] | 12 | Bolt |  |  |  |  | MS21250-08060 |  |  |  |  | 2 | 4 |  | 12 | [13 empty] | 12
13 | [13 empty] | 13 | Nut, Double Hex, self-lock, ext was |  |  |  |  | NAS1758L8 |  |  |  |  | 2 | 4 |  | 13 | [13 empty] | 13
14 | [13 empty] | 14 | Collar Nut |  |  |  |  | 20197203 |  |  |  |  | 2 | 4 |  | 14 | [13 empty] | 14
15 | [13 empty] | 15 | Nordlock Washer |  |  |  |  | NL10 |  |  |  |  | 2 | 4 |  | 15 | [13 empty] | 15
16 | [13 empty] | 16 | Nordlock Washer |  |  |  |  | NL14 |  |  |  |  | 2 | 4 |  | 16 | [13 empty] | 16
[14 empty] | 17 | Bolt, Hexagon Head LN9037-M8x18 |  |  |  |  | LN9037-08018 |  |  |  |  | 2 | 17
[14 empty] | 18 | Bolt Hex' Head LN9037-M8x24 |  |  |  |  | LN9037-08024 |  |  |  |  | 2 | 12
[14 empty] | 19 | Bolt, Hexagon Head LN9037-M8x30 |  |  |  |  | LN9037-08030 |  |  |  |  | 2 | 20
[14 empty] | 20 | Bolt, Hexagon Head LN9037-M8x45 |  |  |  |  | LN9037-08045 |  |  |  |  | 2 | 3
[14 empty] | 21 | Nut, Hexagon (Governor 장착) |  |  |  |  | LN9338-M8 |  |  |  |  | 2 | 16
[14 empty] | 22 | Bolt, Hexagon Head LN9037-M8x20 |  |  |  |  | LN9037-08020 |  |  |  |  | 2 | 12
[14 empty] | 23 | Air Intakes Hose |  |  |  |  | D64-7166-01-04_01 |  |  |  |  | 2 | 2 | TBO
[14 empty] | 24 | Damper Assy D44-7306-30-00 |  |  |  |  | D44-7306-30-00_1 |  |  |  |  | 2 | 2 | TBO (제작사지원)
[14 empty] | 25 | Coolant Tube 2Welding Assy |  |  |  |  | D64-7522-20-00_1 |  |  |  |  | 2 | 1
[14 empty] | 26 | O-Seal OR13X1,50 80 FKM 3303480 |  |  |  |  | 40300589 |  |  |  |  | 2 | 2
[14 empty] | 27 | Cooling Hose, Cooler |  |  |  |  | D64-7522-00-01_ |  |  |  |  | 2 | 2 | TBO
[14 empty] | 28 | Cooling Hose |  |  |  |  | DS-HC1-35-0235 sup.HC1-35-0235 |  |  |  |  | 2 | 2
[14 empty] | 29 | Cooling Hose, Thermostat |  |  |  |  | D64-7522-00-04 |  |  |  |  | 2 | 2
[14 empty] | 30 | Hose Clamp |  |  |  |  | TORRO_20-32_9_W1 |  |  |  |  | 2 | 6
[14 empty] | 31 | Hose Clamp |  |  |  |  | TORRO_30-45_9_W1 |  |  |  |  | 2 | 22
[14 empty] | 32 | Anti-vibration mount (coolanter 완충용) |  |  |  |  | 90589 |  |  |  |  | 2 | 6
[14 empty] | 33 | O-Ring OR4003400 |  |  |  |  | DIN3771-34X4-EPDM70 |  |  |  |  | 2 | 2
[14 empty] | 34 | Cooling Hose 1 |  |  |  |  | D64-7522-00-02 |  |  |  |  | 2 | 2
[14 empty] | 35 | Self-Locking Nut (Prop' 장착 Nut) |  |  |  |  | C-067 |  |  |  |  | 2 | 12
[14 empty] | 36 | O-Ring (Prop' 장착 ) |  |  |  |  | C-048-A |  |  |  |  | 2 | 2
[14 empty] | 37 | Cooling Hose, Coolant Tank |  |  |  |  | D64-7522-00-05 |  |  |  |  | 2 | 2
[14 empty] | 38 | Clamp |  |  |  |  | TORRO_12-22_9_W1 |  |  |  |  | 2 | 8
[14 empty] | 39 | Cooling Hose, Leveling |  |  |  |  | D64-7522-00-07 |  |  |  |  | 2 | 2
[14 empty] | 40 | Clamp |  |  |  |  | TORRO_10-16_9_W1 |  |  |  |  | 2 | 4
[14 empty] | 41 | Nut M10, hexagon with flange(Exhaust) |  |  |  |  | 2142110 |  |  |  |  | 2 | 8
[14 empty] | 42 | Shockmount |  |  |  |  | 597205 |  |  |  |  | 2 | 8
[14 empty] | 43 | Nut, hexagon, self-locking |  |  |  |  | DIN934-M8-A2 |  |  |  |  | 2 | 2
[14 empty] | 44 | Charge Air Hose |  |  |  |  | D64-8126-00-10_1 |  |  |  |  | 2 | 2 | TBO
[14 empty] | 45 | Charge Air Hose Hot/Cold |  |  |  |  | D64-9081-26-01 |  |  |  |  | 2 | 2 | TBO
[14 empty] | 46 | V-Band Clamp (E4A-41-000-002 = S/N 310 under) |  |  |  |  | D44-9081-26-03 |  |  |  |  | 2 | 2
[14 empty] | 47 | Hose Clamp |  |  |  |  | TORRO_60-80_12_W1 |  |  |  |  | 2 | 16
[14 empty] | 48 | Hexagon Lock Nut (V-clamp) |  |  |  |  | BN175-M6-ZP |  |  |  |  | 2 | 2
[14 empty] | 49 | Quick Oil Drain Valve O-ring |  |  |  |  | M25988/1-015 (14,00x7,18) |  |  |  |  | 2 | 2
[14 empty] | 50 | Pad for Hose Clamp Sg4-0 |  |  |  |  | D44-9081-26-01 |  |  |  |  | 2 | 8
[14 empty] | 51 | Governor Gasket |  |  |  |  | MS9144-01 |  |  |  |  | 2 | 2

## Alternator(2400시간)
WORK ORDER (Alternator)
A/C MODEL |  | DA-42NG |  |  | A/C NO |  | HL-2046 |  |  | WORK ORDER NO |  | 2026-2046-
A/C TIME |  |  |  |  | ENG TIME |  | R/H |  |  | PROP TIME |  | R/H
[7 empty] | L/H |  |  |  |  | L/H
WORK TYPE
MAINT |  | INSP' |  | MOD' |  | AD & SB |  | REASSEMBLY |  |  | EXCHANGE |  | 기타
○
관 련 근 거 |  |  |  | EMM R-32
START DATE |  |  | COMP' DATE |  |  | M/H |  |  | WORK MECH |  |  | AHTU' (INSP')
ORDER DESCRIPTION
Alternator 교체요함.(TRP)
WORK PERFORMED
EMM 24-00-00 에 의거 New Part 교환후 Check 결과 이상없음.
MATERIAL SPECIFICATION (자재사용 현황)
순번 | NOMENCLATURE |  |  |  |  | PART NUMBER |  |  |  |  | UNIT | QTY | REMARK
1 | Alternator |  |  |  |  | E4A-91-400-000 |  |  |  |  | 2 | 2
2
3
4
5
6
7
8
9
10

## V-Ribbed belt(5년)
WORK ORDER (V-Ribbed Belt)
A/C MODEL |  | DA-42NG |  |  | A/C NO |  | HL-2046 |  |  | WORK ORDER NO |  | 2026-2046-
A/C TIME |  |  |  |  | ENG TIME |  | R/H |  |  | PROP TIME |  | R/H
[7 empty] | L/H |  |  |  |  | L/H
WORK TYPE
MAINT |  | INSP' |  | MOD' |  | AD & SB |  | REASSEMBLY |  |  | EXCHANGE |  | 기타
○
관 련 근 거 |  |  |  | EMM R-32
START DATE |  |  | COMP' DATE |  |  | M/H |  |  | WORK MECH |  |  | AHTU' (INSP')
ORDER DESCRIPTION
V-Ribbed Belt 교체요함.(TRP)
WORK PERFORMED
EMM 85-40-00에 의거 V-Ribbed Belt 교환 후 Check 결과 이상없음.
MATERIAL SPECIFICATION (자재사용 현황)
순번 | NOMENCLATURE |  |  |  |  | PART NUMBER |  |  |  |  | UNIT | QTY | REMARK
1 | V-Ribbed Belt |  |  |  |  | E4A-74-000-801 |  |  |  |  | 2 | 2
2
3
4
5
6
7
8
9
10

## Propeller(2600시간&72개월)
WORK ORDER (Propeller)
A/C MODEL |  | DA-42NG |  |  | A/C NO |  | HL-2046 |  |  | WORK ORDER NO |  | 2026-2046-
A/C TIME |  |  |  |  | ENG TIME |  | R/H |  |  | PROP TIME |  | R/H
[7 empty] | L/H |  |  |  |  | L/H
WORK TYPE
MAINT |  | INSP' |  | MOD' |  | AD & SB |  | REASSEMBLY |  |  | EXCHANGE |  | 기타
○
관 련 근 거 |  |  |  | AMM R-6
START DATE |  |  | COMP' DATE |  |  | M/H |  |  | WORK MECH |  |  | AHTU' (INSP')
ORDER DESCRIPTION
Both Propeller 교체요함.(TRP)
WORK PERFORMED
AMM 61-10-00에 의거 Both Propeller 교체 후 Check 결과 이상 없음. S/N OFF : ON :
MATERIAL SPECIFICATION (자재사용 현황)
순번 | NOMENCLATURE |  |  |  |  | PART NUMBER |  |  |  |  | UNIT | QTY | REMARK
1 | Propeller |  |  |  |  | MTV-6-R-C-F/CF190-69 |  |  |  |  | 2 | 2
2 | Self -Locking Nut(Prop' 장착 Nut) |  |  |  |  | C-067 |  |  |  |  | 2 | 12
3 | O-Ring |  |  |  |  | C-048-A |  |  |  |  | 2 | 2
4
5
6
7
8
9
10
11
12
13
14
15

## Governor(2400시간&72개월)
WORK ORDER (Governor)
A/C MODEL |  | DA-42NG |  |  | A/C NO |  | HL-2046 |  |  | WORK ORDER NO |  | 2026-2046-
A/C TIME |  |  |  |  | ENG TIME |  | R/H |  |  | PROP TIME |  | R/H
[7 empty] | L/H |  |  |  |  | L/H
WORK TYPE
MAINT |  | INSP' |  | MOD' |  | AD & SB |  | REASSEMBLY |  |  | EXCHANGE |  | 기타
○
관 련 근 거 |  |  |  | EMM R-32
START DATE |  |  | COMP' DATE |  |  | M/H |  |  | WORK MECH |  |  | AHTU' (INSP')
ORDER DESCRIPTION
Both Governor 교체요함. (TRP)
WORK PERFORMED
EMM 85-60-00에 의거 Both Governor 교체 후 Check 결과 이상 없음. S/N OFF :15G129-H/G S/N ON : 25G001-K/H
MATERIAL SPECIFICATION (자재사용 현황)
순번 | NOMENCLATURE |  |  |  |  | PART NUMBER |  |  |  |  | UNIT | QTY | REMARK
1 | Governor |  |  |  |  | P-877-16 |  |  |  |  | 2 | 2
2 | Nut, Hexagon, Self-Locking |  |  |  |  | LN9338-M8 |  |  |  |  | 2 | 8
3 | Gasket |  |  |  |  | MS9144-01 |  |  |  |  | 2 | 2
4
5
6
7
8
9
10
11
12
13
14
15

## Accumulator(2400시간&72개월)
WORK ORDER (Accumulator)
A/C MODEL |  | DA-42NG |  |  | A/C NO |  | HL-2046 |  |  | WORK ORDER NO |  | 2026-2046-
A/C TIME |  |  |  |  | ENG TIME |  | R/H |  |  | PROP TIME |  | R/H
[7 empty] | L/H |  |  |  |  | L/H
WORK TYPE
MAINT |  | INSP' |  | MOD' |  | AD & SB |  | REASSEMBLY |  |  | EXCHANGE |  | 기타
○
관 련 근 거 |  |  |  | EMM R-32
START DATE |  |  | COMP' DATE |  |  | M/H |  |  | WORK MECH |  |  | AHTU' (INSP')
ORDER DESCRIPTION
Both Accumulator 교체요함. (TRP)
WORK PERFORMED
AMM 61-20-00에 의거 Accumulator 교체 후 Check 결과 이상 없음.
MATERIAL SPECIFICATION (자재사용 현황)
순번 | NOMENCLATURE |  |  |  |  | PART NUMBER |  |  |  |  | UNIT | QTY | REMARK
1 | Accumulator |  |  |  |  | P-893-3 |  |  |  |  | 2 | 2
2
3
4
5
6
7
8
9
10
11
12
13
14
15

## Emergency Battery(2년)
WORK ORDER (Emergency Battery)
A/C MODEL |  | DA-42NG |  |  | A/C NO |  | HL-2046 |  |  | WORK ORDER NO |  | 2026-2046-
A/C TIME |  |  |  |  | ENG TIME |  | R/H |  |  | PROP TIME |  | R/H
[7 empty] | L/H |  |  |  |  | L/H
WORK TYPE
MAINT |  | INSP' |  | MOD' |  | AD & SB |  | REASSEMBLY |  |  | EXCHANGE |  | 기타
○
관 련 근 거 |  |  |  | AMM R-6
START DATE |  |  | COMP' DATE |  |  | M/H |  |  | WORK MECH |  |  | AHTU' (INSP')
ORDER DESCRIPTION
Emergency Battery 교체요함. (TRP)
WORK PERFORMED
AMM 24-32-00에 의거 Emergency Battery 교체 후 Check 결과 이상 없음.
MATERIAL SPECIFICATION (자재사용 현황)
순번 | NOMENCLATURE |  |  |  |  | PART NUMBER |  |  |  |  | UNIT | QTY | REMARK
1 | Emergency Battery |  |  |  |  | D60-2560-92-00 |  |  |  |  | 1 | 1
2
3
4
5
6
7
8
9
10
11
12
13
14
15

## ECU Back-up battery(1년)
WORK ORDER (ECU Back-up battery)
A/C MODEL |  | DA-42NG |  |  | A/C NO |  | HL-2046 |  |  | WORK ORDER NO |  | 2026-2046-
A/C TIME |  |  |  |  | ENG TIME |  | R/H |  |  | PROP TIME |  | R/H
[7 empty] | L/H |  |  |  |  | L/H
WORK TYPE
MAINT |  | INSP' |  | MOD' |  | AD & SB |  | REASSEMBLY |  |  | EXCHANGE |  | 기타
○
관 련 근 거 |  |  |  | AMM R-6
START DATE |  |  | COMP' DATE |  |  | M/H |  |  | WORK MECH |  |  | AHTU' (INSP')
ORDER DESCRIPTION
ECU Back-up Battery 교체요함. (TRP)
WORK PERFORMED
AMM 24-31-00에 의거 ECU Back-up Battery 교체 후 Check 결과 이상없음.
MATERIAL SPECIFICATION (자재사용 현황)
순번 | NOMENCLATURE |  |  |  |  | PART NUMBER |  |  |  |  | UNIT | QTY | REMARK
1 | ECU Backup Battery(DA40NG) |  |  |  |  | DAI-9024-30-02 (LC-R127R2PG) |  |  |  |  | 1 | 2
2 | ECU Backup Battery(DA42NG. R/H) |  |  |  |  | DAI-9024-30-03 (LC-RA1212P1) |  |  |  |  | 1 | 2
3
4
5
6
7
8
9
10
11
12
13
14
15

## Safety harness(12년)
WORK ORDER (Safety Harness, Front and Rear)
A/C MODEL |  | DA-42NG |  |  | A/C NO |  | HL-2046 |  |  | WORK ORDER NO |  | 2026-2046-
A/C TIME |  |  |  |  | ENG TIME |  | R/H |  |  | PROP TIME |  | R/H
[7 empty] | L/H |  |  |  |  | L/H
WORK TYPE
MAINT |  | INSP' |  | MOD' |  | AD & SB |  | REASSEMBLY |  |  | EXCHANGE |  | 기타
○
관 련 근 거 |  |  |  | AMM R-6
START DATE |  |  | COMP' DATE |  |  | M/H |  |  | WORK MECH |  |  | AHTU' (INSP')
ORDER DESCRIPTION
Safety Harness, Front and Rear 교체요함. (TRP)
WORK PERFORMED
AMM 25-10-00에 의거 Safety Harness, Front and Rear 교체 후 Check 결과 이상없음.
MATERIAL SPECIFICATION (자재사용 현황)
순번 | NOMENCLATURE |  |  |  |  | PART NUMBER |  |  |  |  | UNIT | QTY | REMARK
1 | Safety Harness, Pilot, LH |  |  |  |  | 5-01-1C0710 |  |  |  |  | 1 | 1
2 | Safety Harness, Co-Pilot, RH |  |  |  |  | 5-01-1C5710 |  |  |  |  | 1 | 1
3 | 3 Point Harness, Rear Seat, RH |  |  |  |  | 5-01-1B0701-RH(REV B) |  |  |  |  | 1 | 1
4 | 3 Point Harness, Rear Seat, LH |  |  |  |  | 5-01-1B0701-RH(REV B) |  |  |  |  | 1 | 1
5
6
7
8
9
10
11
12
13
14
15

## Electrical Fuel Pump(2400시간)
WORK ORDER (Electrical Fuel Pump)
A/C MODEL |  | DA-42NG |  |  | A/C NO |  | HL-2046 |  |  | WORK ORDER NO |  | 2026-2046-
A/C TIME |  |  |  |  | ENG TIME |  | R/H |  |  | PROP TIME |  | R/H
[7 empty] | L/H |  |  |  |  | L/H
WORK TYPE
MAINT |  | INSP' |  | MOD' |  | AD & SB |  | REASSEMBLY |  |  | EXCHANGE |  | 기타
○
관 련 근 거 |  |  |  | AMM R-6
START DATE |  |  | COMP' DATE |  |  | M/H |  |  | WORK MECH |  |  | AHTU' (INSP')
ORDER DESCRIPTION
Electrical Fuel Pump 교체요함. (TRP)
Old version : HL 1253, HL 1295, HL 2046 (차기 정비시 New Version으로 교체 요함.) NEW version : HL 1252, HL 1254
WORK PERFORMED
AMM 28-20-00에 의거 Electrical Fuel Pump 교체 후 Check 결과 이상없음.
MATERIAL SPECIFICATION (자재사용 현황)
순번 | NOMENCLATURE |  |  |  |  | PART NUMBER |  |  |  |  | UNIT | QTY | REMARK | 순번 | NOMENCLATURE | PART NUMBER | UNIT | QTY | REMARK
1 | Electrical Fuel Pump Assy |  |  |  |  | D44-2823-51-00 |  |  |  |  | 1 | 1 | OLD | 1 | Electrical Fuel Pump Assy | D44-2823-51-00_01 | 1 | 1 | NEW
2 | Hose Clamp |  |  |  |  | TORRO_50-70_09_W1 |  |  |  |  | 1 | 4 |  | 2 | Hose Clamp | TORRO_50-70_09_W1 | 1 | 4
3
4
5
6
7
8
9
10
11
12
13
14
15

## Fuel Tank Vent Hose&chamber(8년)
WORK ORDER (Fuel Tank Vent Hoses, Fuel hose for fuel tank chamber)
A/C MODEL |  | DA-42NG |  |  | A/C NO |  | HL-2046 |  |  | WORK ORDER NO |  | 2026-2046-
A/C TIME |  |  |  |  | ENG TIME |  | R/H |  |  | PROP TIME |  | R/H
[7 empty] | L/H |  |  |  |  | L/H
WORK TYPE
MAINT |  | INSP' |  | MOD' |  | AD & SB |  | REASSEMBLY |  |  | EXCHANGE |  | 기타
○
관 련 근 거 |  |  |  | AMM R-6
START DATE |  |  | COMP' DATE |  |  | M/H |  |  | WORK MECH |  |  | AHTU' (INSP')
ORDER DESCRIPTION
Fuel Tank Vent Hoses, Fuel hose for fuel tank chamber 교체요함.(TRP)
WORK PERFORMED
AMM 28-10-00에 의거 New Part 교체 후 Check 결과 이상없음.
MATERIAL SPECIFICATION (자재사용 현황)
순번 | NOMENCLATURE |  |  |  |  | PART NUMBER |  |  |  |  | UNIT | QTY | REMARK
1 | Fuel Hose |  |  |  |  | DS-HF1-063-0085 |  |  |  |  | 2 | 8
2 | 1-Ear Clamp 13,8RER |  |  |  |  | 15400032 |  |  |  |  | 2 | 18
3 | Rubber Hose |  |  |  |  | D4D-2817-10-70_01 |  |  |  |  | 2 | 4
4 | Hose Clamp 9mm |  |  |  |  | DIN3017-A-80-100x9-W1 (=0539_80_100) |  |  |  |  | 2 | 16
5 | O-Ring |  |  |  |  | DA4-9028-17-02 |  |  |  |  | 2 | 2 | Drain v/v Large
6 | O-Ring Fuel Resistent |  |  |  |  | DIN3771-127X5 |  |  |  |  | 2 | 2
7 | Fuel Hose |  |  |  |  | DIN73379-6x2,5 |  |  |  |  | 2 | 2
8 | Fuel Hose |  |  |  |  | DIN73379-10x2,5 |  |  |  |  | 2 | 2
9 | 1-Ear Clamp |  |  |  |  | 18.5 GER |  |  |  |  | 2 | 2
10 | Clamp, 10-16/7.5mm W2C6 |  |  |  |  | 0116 760 2013 |  |  |  |  | 2 | 2
11 | Clamp, 8-12/13mm, SW6,Zebra |  |  |  |  | 0539 2812 003100 |  |  |  |  | 2 | 2
12 | O-Ring FPM 80 |  |  |  |  | OR-80x3 |  |  |  |  | 2 | 4
13 | O-Ring 84x3 Viton |  |  |  |  | DIN3771-84X3 Viton |  |  |  |  | 2 | 2
14 | 1-Ear Clamp |  |  |  |  | 15400028 |  |  |  |  | 1 | 1
15

## Filter Element(1000시간)
WORK ORDER (Metal/paper filter element)
A/C MODEL |  | DA-42NG |  |  | A/C NO |  | HL-2046 |  |  | WORK ORDER NO |  | 2026-2046-
A/C TIME |  |  |  |  | ENG TIME |  | R/H |  |  | PROP TIME |  | R/H
[7 empty] | L/H |  |  |  |  | L/H
WORK TYPE
MAINT |  | INSP' |  | MOD' |  | AD & SB |  | REASSEMBLY |  |  | EXCHANGE |  | 기타
○
관 련 근 거 |  |  |  | AMM R-6
START DATE |  |  | COMP' DATE |  |  | M/H |  |  | WORK MECH |  |  | AHTU' (INSP')
ORDER DESCRIPTION
Metal/paper filter element 교체요함.(TRP)
WORK PERFORMED
AMM 29-10-00에 의거 Metal/paper filter element 교체 후 Check 결과 이상없음.
MATERIAL SPECIFICATION (자재사용 현황)
순번 | NOMENCLATURE |  |  |  |  | PART NUMBER |  |  |  |  | UNIT | QTY | REMARK
1 | Metal/paper filter element |  |  |  |  | X11-0004-HC0465FDS3Z |  |  |  |  | 1 | 1
2
3
4
5
6
7
8
9
10
11
12
13
14
15

## Ice protection Filter(2000시간)
WORK ORDER (Ice protection sys filter cartridge)
A/C MODEL |  | DA-42NG |  |  | A/C NO |  | HL-2046 |  |  | WORK ORDER NO |  | 2026-2046-
A/C TIME |  |  |  |  | ENG TIME |  | R/H |  |  | PROP TIME |  | R/H
[7 empty] | L/H |  |  |  |  | L/H
WORK TYPE
MAINT |  | INSP' |  | MOD' |  | AD & SB |  | REASSEMBLY |  |  | EXCHANGE |  | 기타
○
관 련 근 거 |  |  |  | AMM R-6
START DATE |  |  | COMP' DATE |  |  | M/H |  |  | WORK MECH |  |  | AHTU' (INSP')
ORDER DESCRIPTION
Ice protection sys filter cartridge 교체요함.(TRP)
WORK PERFORMED
AMM 30-00-00에 의거 후 Ice protection sys filter cartridge 교체 후 Check 결과 이상없음.
MATERIAL SPECIFICATION (자재사용 현황)
순번 | NOMENCLATURE |  |  |  |  | PART NUMBER |  |  |  |  | UNIT | QTY | REMARK
1 | Filter Modified |  |  |  |  | D60-3013-11-90 |  |  |  |  | 1 | 1
2 | Filter Modified |  |  |  |  | D60-9030-13-07 |  |  |  |  | 1 | 1
3 | Sealing Ring |  |  |  |  | D60-9030-00-01 |  |  |  |  | 1 | 2
4 | Sealing Ring |  |  |  |  | D60-9030-00-10 |  |  |  |  | 1 | 2
5
6
7
8
9
10
11
12
13
14
15

## Brake Fluid(3년)
WORK ORDER (Brake Fluid)
A/C MODEL |  | DA-42NG |  |  | A/C NO |  | HL-2046 |  |  | WORK ORDER NO |  | 2026-2046-
A/C TIME |  |  |  |  | ENG TIME |  | R/H |  |  | PROP TIME |  | R/H
[7 empty] | L/H |  |  |  |  | L/H
WORK TYPE
MAINT |  | INSP' |  | MOD' |  | AD & SB |  | REASSEMBLY |  |  | EXCHANGE |  | 기타
○
관 련 근 거 |  |  |  | AMM R-6
START DATE |  |  | COMP' DATE |  |  | M/H |  |  | WORK MECH |  |  | AHTU' (INSP')
ORDER DESCRIPTION
Brake Fluid 교체요함.(TRP)
WORK PERFORMED
AMM 32-40-00에 의거 Brake Fluid 교체 후 Check 결과 이상없음.
MATERIAL SPECIFICATION (자재사용 현황)
순번 | NOMENCLATURE |  |  |  |  | PART NUMBER |  |  |  |  | UNIT | QTY | REMARK
1 | Brake Fluid |  |  |  |  | MIL-PRF-5606H |  |  |  |  | 1 | AR
2
3
4
5
6
7
8
9
10
11
12
13
14
15

## Hydraulic landing gear(2년)
WORK ORDER (Hydraulic fluid in landing gear damper)
A/C MODEL |  | DA-42NG |  |  | A/C NO |  | HL-2046 |  |  | WORK ORDER NO |  | 2026-2046-
A/C TIME |  |  |  |  | ENG TIME |  | R/H |  |  | PROP TIME |  | R/H
[7 empty] | L/H |  |  |  |  | L/H
WORK TYPE
MAINT |  | INSP' |  | MOD' |  | AD & SB |  | REASSEMBLY |  |  | EXCHANGE |  | 기타
○
관 련 근 거 |  |  |  | AMM R-6
START DATE |  |  | COMP' DATE |  |  | M/H |  |  | WORK MECH |  |  | AHTU' (INSP')
ORDER DESCRIPTION
Hydraulic fluid in landing gear dampers 교체 요함.(TRP)
WORK PERFORMED
AMM CH 32-10-00에 의거 교체 후 Check 결과 이상 없음.
MATERIAL SPECIFICATION (자재사용 현황)
순번 | NOMENCLATURE |  |  |  |  | PART NUMBER |  |  |  |  | UNIT | QTY | REMARK
1 | Nut, Hexagon |  |  |  |  | LN9338-M8 |  |  |  |  | 1 | 2
2
3
4
5
6
7
8
9
10
11
12
13
14
15

## Hydraulic fluid hydraulic(2년)
WORK ORDER (Hydraulic fluid in hydraulic system)
A/C MODEL |  | DA-42NG |  |  | A/C NO |  | HL-2046 |  |  | WORK ORDER NO |  | 2026-2046-
A/C TIME |  |  |  |  | ENG TIME |  | R/H |  |  | PROP TIME |  | R/H
[7 empty] | L/H |  |  |  |  | L/H
WORK TYPE
MAINT |  | INSP' |  | MOD' |  | AD & SB |  | REASSEMBLY |  |  | EXCHANGE |  | 기타
○
관 련 근 거 |  |  |  | AMM R-6
START DATE |  |  | COMP' DATE |  |  | M/H |  |  | WORK MECH |  |  | AHTU' (INSP')
ORDER DESCRIPTION
Hydraulic fluid in hydraulic system 점검요함.(TRP)
WORK PERFORMED
AMM CH 29-10-00에 의거 점검 후 Check 결과 이상 없음.
MATERIAL SPECIFICATION (자재사용 현황)
순번 | NOMENCLATURE |  |  |  |  | PART NUMBER |  |  |  |  | UNIT | QTY | REMARK
1 | Hydraulic resovoir Gasket set |  |  |  |  | X11-0004-H |  |  |  |  | 1 | 1
2 | Metal/paper filter element |  |  |  |  | X11-0004-HC0465FDS3Z |  |  |  |  | 1 | 1
3
4
5
6
7
8
9
10
11
12
13
14
15

## Canopy gas spring(3000시간&6년)
WORK ORDER (Canopy door handle compression gas spring)
A/C MODEL |  | DA-42NG |  |  | A/C NO |  | HL-2046 |  |  | WORK ORDER NO |  | 2026-2046-
A/C TIME |  |  |  |  | ENG TIME |  | R/H |  |  | PROP TIME |  | R/H
[7 empty] | L/H |  |  |  |  | L/H
WORK TYPE
MAINT |  | INSP' |  | MOD' |  | AD & SB |  | REASSEMBLY |  |  | EXCHANGE |  | 기타
○
관 련 근 거 |  |  |  | AMM R-6
START DATE |  |  | COMP' DATE |  |  | M/H |  |  | WORK MECH |  |  | AHTU' (INSP')
ORDER DESCRIPTION
Canopy door handle compression gas spring 교체요함.(TRP)
WORK PERFORMED
AMM 52-10-00에 의거 Canopy door handle compression gas spring 교체 후 Check 결과 이상없음.
MATERIAL SPECIFICATION (자재사용 현황)
순번 | NOMENCLATURE |  |  |  |  | PART NUMBER |  |  |  |  | UNIT | QTY | REMARK
1 | Compression gas spring |  |  |  |  | D41-5211-60-91_01 |  |  |  |  | 1 | 1
2
3
4
5
6
7
8
9
10
11
12
13
14
15

## Passenger Gas spring(5년)
WORK ORDER (Passenger door handle gas spring)
A/C MODEL |  | DA-42NG |  |  | A/C NO |  | HL-2046 |  |  | WORK ORDER NO |  | 2026-2046-
A/C TIME |  |  |  |  | ENG TIME |  | R/H |  |  | PROP TIME |  | R/H
[7 empty] | L/H |  |  |  |  | L/H
WORK TYPE
MAINT |  | INSP' |  | MOD' |  | AD & SB |  | REASSEMBLY |  |  | EXCHANGE |  | 기타
○
관 련 근 거 |  |  |  | AMM R-6
START DATE |  |  | COMP' DATE |  |  | M/H |  |  | WORK MECH |  |  | AHTU' (INSP')
ORDER DESCRIPTION
Passenger door handle compression gas spring 교체요함.(TRP)
WORK PERFORMED
AMM 52-10-00에 의거 Passenger door handle compression gas spring 교체 후 Check 결과 이상없음.
순번 | NOMENCLATURE |  |  |  |  | PART NUMBER |  |  |  |  | UNIT | QTY | REMARK
1 | Compression gas spring |  |  |  |  | D41-5211-60-91_01 |  |  |  |  | 1 | 1
2
3
4
5
6
7
8
9
10
11
12
13
14
15

## ELT Battery 교체(KANNAD)(6년)
WORK ORDER (ELT Battery 교체)
A/C MODEL |  | DA-42NG |  |  | A/C NO |  | HL-2046 |  |  | WORK ORDER NO |  | 2026-2046-
A/C TIME |  |  |  |  | ENG TIME |  | R/H |  |  | PROP TIME |  | R/H
[7 empty] | L/H |  |  |  |  | L/H
WORK TYPE
MAINT |  | INSP' |  | MOD' |  | AD & SB |  | REASSEMBLY |  |  | EXCHANGE |  | 기타
○
관 련 근 거 |  |  |  | AMM R-6
START DATE |  |  | COMP' DATE |  |  | M/H |  |  | WORK MECH |  |  | AHTU' (INSP')
ORDER DESCRIPTION
ELT Battery 교체요함.(TRP)
WORK PERFORMED
ELT KANNAD 406 AF-COMPACT Manual에 의거 ELT Battery 교체 후 Check 결과 이상없음.
MATERIAL SPECIFICATION (자재사용 현황)
순번 | NOMENCLATURE |  |  |  |  | PART NUMBER |  |  |  |  | UNIT | QTY | REMARK
1 | ELT Battery(KIT BAT 200) |  |  |  |  | S1840510-01 |  |  |  |  | 1 | 1
2
3
4
5
6
7
8
9
10
11
12
13
14
15

## Fire extinguisher(6년)
WORK ORDER (Fire extinguisher)
A/C MODEL |  | DA-42NG |  |  | A/C NO |  | HL-2046 |  |  | WORK ORDER NO |  | 2026-2046-
A/C TIME |  |  |  |  | ENG TIME |  | R/H |  |  | PROP TIME |  | R/H
[7 empty] | L/H |  |  |  |  | L/H
WORK TYPE
MAINT |  | INSP' |  | MOD' |  | AD & SB |  | REASSEMBLY |  |  | EXCHANGE |  | 기타
○
관 련 근 거 |  |  |  | AMM R-6
START DATE |  |  | COMP' DATE |  |  | M/H |  |  | WORK MECH |  |  | AHTU' (INSP')
ORDER DESCRIPTION
Fire extinguisher 교체요함.(TRP)
WORK PERFORMED
AMM 05-10-00 에 의거 New Part 교환후 Check 결과 이상없음.
MATERIAL SPECIFICATION (자재사용 현황)
순번 | NOMENCLATURE |  |  |  |  | PART NUMBER |  |  |  |  | UNIT | QTY | REMARK
1 | Fire extinguisher |  |  |  |  | DAI-9026-20-01X01 (A620) |  |  |  |  | 1 | 1
2
3
4
5
6
7
8
9
10
11
12
13
14
15

## Short Pushrods Flap(5년)
WORK ORDER (Short Pushrods Flap)
A/C MODEL |  | DA-42NG |  |  | A/C NO |  | HL-2046 |  |  | WORK ORDER NO |  | 2026-2046-
A/C TIME |  |  |  |  | ENG TIME |  | R/H |  |  | PROP TIME |  | R/H
[7 empty] | L/H |  |  |  |  | L/H
WORK TYPE
MAINT |  | INSP' |  | MOD' |  | AD & SB |  | REASSEMBLY |  |  | EXCHANGE |  | 기타
○
관 련 근 거 |  |  |  | AMM R-6
START DATE |  |  | COMP' DATE |  |  | M/H |  |  | WORK MECH |  |  | AHTU' (INSP')
ORDER DESCRIPTION
Short pushrods connected to the Flap 점검요함.
WORK PERFORMED
AMM 57-60-00에 의거 Short Pushrods Flap 점검 후 Check 결과 이상없음.
MATERIAL SPECIFICATION (자재사용 현황)
순번 | NOMENCLATURE |  |  |  |  | PART NUMBER |  |  |  |  | UNIT | QTY | REMARK
1 | Self-locking Nut |  |  |  |  | DIN985-M6-A2 |  |  |  |  | 1 | 4
2 | DS bonding wire |  |  |  |  | BW1-B14-RB6-RB8-100 |  |  |  |  | 1 | 2
3 | Bolt, hexagon head |  |  |  |  | LN9037-M6X26 |  |  |  |  | 1 | 2
4
5
6
7
8
9
10
11
12
13
14
15

## Short Pushrods Aileron(5년)
WORK ORDER (Short Pushrods Aileron)
A/C MODEL |  | DA-42NG |  |  | A/C NO |  | HL-2046 |  |  | WORK ORDER NO |  | 2026-2046-
A/C TIME |  |  |  |  | ENG TIME |  | R/H |  |  | PROP TIME |  | R/H
[7 empty] | L/H |  |  |  |  | L/H
WORK TYPE
MAINT |  | INSP' |  | MOD' |  | AD & SB |  | REASSEMBLY |  |  | EXCHANGE |  | 기타
○
관 련 근 거 |  |  |  | AMM R-6
START DATE |  |  | COMP' DATE |  |  | M/H |  |  | WORK MECH |  |  | AHTU' (INSP')
ORDER DESCRIPTION
Short pushrods connected to the Aileron 점검요함.
WORK PERFORMED
AMM 57-60-00에 의거 Short Pushrods Aileron 점검 후 Check 결과 이상없음.
MATERIAL SPECIFICATION (자재사용 현황)
순번 | NOMENCLATURE |  |  |  |  | PART NUMBER |  |  |  |  | UNIT | QTY | REMARK
1 | Self-locking Nut |  |  |  |  | DIN985-M6-A2 |  |  |  |  | 1 | 4
2 | DS bonding wire |  |  |  |  | BW1-B14-RB6-RB8-100 |  |  |  |  | 1 | 2
3 | Bolt, hexagon head |  |  |  |  | LN9037-M6X26 |  |  |  |  | 1 | 2
4
5
6
7
8
9
10
11
12
13
14
15

## Fuel Filer Cap(Seal)(1년)
WORK ORDER (Fuel Filler Cap Seal)
A/C MODEL |  | DA-42NG |  |  | A/C NO |  | HL-2046 |  |  | WORK ORDER NO |  | 2026-2046-
A/C TIME |  |  |  |  | ENG TIME |  | R/H |  |  | PROP TIME |  | R/H
[7 empty] | L/H |  |  |  |  | L/H
WORK TYPE
MAINT |  | INSP' |  | MOD' |  | AD & SB |  | REASSEMBLY |  |  | EXCHANGE |  | 기타
○
관 련 근 거 |  |  |  | AMM R-6
START DATE |  |  | COMP' DATE |  |  | M/H |  |  | WORK MECH |  |  | AHTU' (INSP')
ORDER DESCRIPTION
Fuel Filler Cap Seal 교체요함.(TRP)
WORK PERFORMED
AMM TR MAM 25-02에 의거 교체 후 Check 결과 이상없음.
MATERIAL SPECIFICATION (자재사용 현황)
순번 | NOMENCLATURE |  |  |  |  | PART NUMBER |  |  |  |  | UNIT | QTY | REMARK
1 | OVERHAUL KIT 500 |  |  |  |  | M00150 |  |  |  |  | 1 | 1
2
3
4
5
6
7
8
9
10
11
12
13
14
15