## Sheet1
기체 주기 검사 | 구분 | 번호 | 품명 | 규격 | 수량 | 단위 | 비고 | 제조사(공급처) | 납기
| 100 HRS | 1 | Fuel Filter | WK724-3 | 1 | 1
|  | 2 | Gascoltor O-Ring | ORO 375 | 1 | 1
|  | 3 | Worm Clamp | TORRO_50-70_12_W1 | 1 | 2
|  | 4 | Worm Clamp | TORRO_60-80_9_W1 | 1 | 2
|  | 5 | Nut, Hexagon Self locking | DIN985-M12-A2 | 1 | 1
| 200 HRS | 6 | Fuel Filter | WK724-3 | 1 | 1
|  | 7 | Gascoltor O-Ring | ORO 375 | 1 | 1
|  | 8 | Worm Clamp | TORRO_50-70_12_W1 | 1 | 2
|  | 9 | Worm Clamp | TORRO_60-80_9_W1 | 1 | 2
|  | 10 | Nut, Hexagon Self locking | DIN985-M12-A2 | 1 | 1
|  | 11 | Nut | DIN985-M6-A2 | 1 | 2
|  | 12 | Split Pin | LN94- 20020 | 1 | 1
|  | 13 | Air Filter | RU-1620 | 1 | 1
|  | 14 | Hose Clamp | TORRO_70-90_9_W1 | 1 | 1
| 1000 HRS | 15 | Fuel Filter | WK724-3 | 1 | 1
|  | 16 | Gascoltor O-Ring | ORO 375 | 1 | 1
|  | 17 | Worm Clamp | TORRO_50-70_12_W1 | 1 | 2
|  | 18 | Worm Clamp | TORRO_60-80_9_W1 | 1 | 2
|  | 19 | Nut, Hexagon Self locking | DIN985-M12-A2 | 1 | 1
|  | 20 | Nut | DIN985-M6-A2 | 1 | 2
|  | 21 | Split Pin | LN94- 20020 | 1 | 1
|  | 22 | Air Filter | RU-1620 | 1 | 1
|  | 23 | Hose Clamp | TORRO_70-90_9_W1 | 1 | 1
|  | 24 | Worm Clamp | TORRO_60-80_12_W1 | 1 | 2
| 2000 HRS | 25 | Fuel Filter | WK724-3 | 1 | 1
|  | 26 | Gascoltor O-Ring | ORO 375 | 1 | 1
|  | 27 | Worm Clamp | TORRO_50-70_12_W1 | 1 | 2
|  | 28 | Worm Clamp | TORRO_60-80_9_W1 | 1 | 2
|  | 29 | Nut, Hexagon Self locking | DIN985-M12-A2 | 1 | 1
|  | 30 | Nut | DIN985-M6-A2 | 1 | 2
|  | 31 | Split Pin | LN94- 20020 | 1 | 1
|  | 32 | Air Filter | RU-1620 | 1 | 1
|  | 33 | Hose Clamp | TORRO_70-90_9_W1 | 1 | 1
|  | 34 | Worm Clamp | TORRO_60-80_12_W1 | 1 | 2
|  | 35 | O-Ring(Large) | DA4-9028-17-02 | 1 | 2 | Drain V/V
엔진 주기 검사 | 구분 | 번호 | 품명 | 규격 | 수량 | 단위 | 비고 | 제조사(공급처) | 납기
| Eng' 100 HRS |  | Eng' OIL | Shell HELIX Ultra(5W-40) | 1 | 7L
|  |  | Gearbox Oil Filter O-Ring | DIN3771-26X2-FPM75 | 1 | 1
|  |  | Ear Clamp | E4A-41-300-803 | 1 | 2
|  |  | Clamp Cobra(waste gate) | E4A-41-120-816 | 1 | 1
|  |  | Eng' Oil Filter | E4A-52-300-KIT | 1 | 1
|  |  | Hose Clamp | TORRO_10-16_9_W1 | 1 | 1
|  |  | Oil Sampling | Pre-filled envelope | 1 | 1
| Eng' 300 HRS |  | Eng' OIL | Shell HELIX Ultra(5W-40) | 1 | 7L
|  |  | Eng' Gear box oil | Shell Spirax S6 GXME 75W-80 | 1 | 2.3L
|  |  | Gearbox Oil Filter | E4A-70-000-806 | 1 | 1
|  |  | Gearbox Oil Filter O-Ring | DIN3771-26X2-FPM75 | 1 | 1
|  |  | Ear Clamp | E4A-41-300-803 | 1 | 2
|  |  | Clamp Cobra(waste gate) | E4A-41-120-816 | 1 | 1
|  |  | Eng' Oil Filter | E4A-52-300-KIT | 1 | 1
|  |  | Hose Clamp | TORRO_10-16_9_W1 | 1 | 1
|  |  | Hose Clamp | TORRO_25_40_12_W1 | 1 | 1 | Injector cover
|  |  | Oil Sampling | Pre-filled envelope | 1 | 1
|  |  | O-ring | E4A-05-000-103 | 1 | 1 | oil return
| Eng' 600 HRS |  | Eng' OIL | Shell HELIX Ultra(5W-40) | 1 | 7L
|  |  | Eng' Gear box oil | Shell Spirax S6 GXME 75W-80 | 1 | 2.3L
|  |  | Gearbox Oil Filter | E4A-70-000-806 | 1 | 1
|  |  | Gearbox Oil Filter O-Ring | DIN3771-26X2-FPM75 | 1 | 1
|  |  | Ear Clamp | E4A-41-300-803 | 1 | 2
|  |  | Clamp Cobra(waste gate) | E4A-41-120-816 | 1 | 1
|  |  | Eng' Oil Filter | E4A-52-300-KIT | 1 | 1
|  |  | Hose Clamp | TORRO_10-16_9_W1 | 1 | 1
|  |  | Hose Clamp | TORRO_25_40_12_W1 | 1 | 1 | Injector cover
|  |  | Oil Sampling | Pre-filled envelope | 1 | 1
|  |  | O-ring | E4A-05-000-103 | 1 | 1 | oil return
| Eng' 900 HRS |  | Eng' OIL | Shell HELIX Ultra(5W-40) | 1 | 7L
|  |  | Eng' Gear box oil | Shell Spirax S6 GXME 75W-80 | 1 | 2.3L
|  |  | Gearbox Oil Filter | E4A-70-000-806 | 1 | 1
|  |  | Gearbox Oil Filter O-Ring | DIN3771-26X2-FPM75 | 1 | 1
|  |  | Ear Clamp | E4A-41-300-803 | 1 | 2
|  |  | Clamp Cobra(waste gate) | E4A-41-120-816 | 1 | 1
|  |  | Eng' Oil Filter | E4A-52-300-KIT | 1 | 1
|  |  | Hose Clamp | TORRO_10-16_9_W1 | 1 | 1
|  |  | Hose Clamp | TORRO_25_40_12_W1 | 1 | 1 | Injector cover
|  |  | Oil Sampling | Pre-filled envelope | 1 | 1
|  |  | O-ring | E4A-05-000-103 | 1 | 1 | oil return