## 항공기 100 HRS
WORK ORDER (항공기 100HRS)
A/C MODEL |  | DA-40NG |  |  | A/C NO |  | HL-1254 |  |  | WORK ORDER NO |  | 2026-1254-
A/C TIME |  |  |  |  | ENG TIME |  |  |  |  | PROP TIME
WORK TYPE
MAINT |  | INSP' |  | MOD' |  | AD & SB |  | REASSEMBLY |  |  | EXCHANGE |  | 기타
○
관 련 근 거 |  |  |  | AMM R-5
START DATE |  |  | COMP' DATE |  |  | M/H |  |  | WORK MECH |  |  | AHTU' (INSP')
ORDER DESCRIPTION
항공기 100HRS 주기검사 수행요함.
WORK PERFORMED
AMM CH 05-28에 의거 주기검사 완료 후 Check 결과 이상없음.
MATERIAL SPECIFICATION (자재사용 현황)
순번 | NOMENCLATURE |  |  |  |  | PART NUMBER |  |  |  |  | UNIT | QTY | REMARK
1 | Fuel Filter |  |  |  |  | WK724-3 |  |  |  |  | 1 | 1 | (100시간&1년)
2 | Gascolator O-Ring |  |  |  |  | ORO 375 |  |  |  |  | 1 | 1
3 | Worm Clamp |  |  |  |  | TORRO_50-70_12_W1 |  |  |  |  | 1 | 2
4 | Worm Clamp |  |  |  |  | TORRO_60-80_9_W1 |  |  |  |  | 1 | 2
5 | Nut, Hexagon Self locking |  |  |  |  | DIN985-M12-A2 |  |  |  |  | 1 | 1
6
7
8
9
10
11
12
13
14
15

## 항공기 200 HRS
WORK ORDER (항공기 200HRS)
A/C MODEL |  | DA-40NG |  |  | A/C NO |  | HL-1254 |  |  | WORK ORDER NO |  | 2026-1254-
A/C TIME |  |  |  |  | ENG TIME |  |  |  |  | PROP TIME
WORK TYPE
MAINT |  | INSP' |  | MOD' |  | AD & SB |  | REASSEMBLY |  |  | EXCHANGE |  | 기타
○
관 련 근 거 |  |  |  | AMM R-5
START DATE |  |  | COMP' DATE |  |  | M/H |  |  | WORK MECH |  |  | AHTU' (INSP')
ORDER DESCRIPTION
항공기 200HRS 주기검사 수행요함.
WORK PERFORMED
AMM CH 05-28에 의거 주기검사 완료 후 Check 결과 이상없음.
MATERIAL SPECIFICATION (자재사용 현황)
순번 | NOMENCLATURE |  |  |  |  | PART NUMBER |  |  |  |  | UNIT | QTY | REMARK
1 | Fuel Filter |  |  |  |  | WK724-3 |  |  |  |  | 1 | 1 | (100시간&1년)
2 | Gascolator O-Ring |  |  |  |  | ORO 375 |  |  |  |  | 1 | 1
3 | Worm Clamp |  |  |  |  | TORRO_50-70_12_W1 |  |  |  |  | 1 | 2
4 | Worm Clamp |  |  |  |  | TORRO_60-80_9_W1 |  |  |  |  | 1 | 2
5 | Nut, Hexagon Self locking |  |  |  |  | DIN985-M12-A2 |  |  |  |  | 1 | 1
6 | Nut |  |  |  |  | DIN985-M6-A2 |  |  |  |  | 1 | 2
7 | Split Pin |  |  |  |  | LN94-20020 |  |  |  |  | 1 | 1
8 | Air Filter |  |  |  |  | RU-1620 |  |  |  |  | 1 | 1
9 | Hose Clamp |  |  |  |  | TORRO_70-90_9_W1 |  |  |  |  | 1 | 1
10
11
12
13
14
15

## 항공기 1000 HRS
WORK ORDER (항공기 1000HRS)
A/C MODEL |  | DA-40NG |  |  | A/C NO |  | HL-1254 |  |  | WORK ORDER NO |  | 2026-1254-
A/C TIME |  |  |  |  | ENG TIME |  |  |  |  | PROP TIME
WORK TYPE
MAINT |  | INSP' |  | MOD' |  | AD & SB |  | REASSEMBLY |  |  | EXCHANGE |  | 기타
○
관 련 근 거 |  |  |  | AMM R-5
START DATE |  |  | COMP' DATE |  |  | M/H |  |  | WORK MECH |  |  | AHTU' (INSP')
ORDER DESCRIPTION
항공기 1000HRS 주기검사 수행요함.
WORK PERFORMED
AMM CH 05-28에 의거 주기검사 완료 후 Check 결과 이상없음.
MATERIAL SPECIFICATION (자재사용 현황)
순번 | NOMENCLATURE |  |  |  |  | PART NUMBER |  |  |  |  | UNIT | QTY | REMARK
1 | Fuel Filter |  |  |  |  | WK724-3 |  |  |  |  | 1 | 1 | (100시간&1년)
2 | Gascolator O-Ring |  |  |  |  | ORO 375 |  |  |  |  | 1 | 1
3 | Worm Clamp |  |  |  |  | TORRO_50-70_12_W1 |  |  |  |  | 1 | 2
5 | Worm Clamp |  |  |  |  | TORRO_60-80_9_W1 |  |  |  |  | 1 | 2
6 | Nut, Hexagon Self locking |  |  |  |  | DIN985-M12-A2 |  |  |  |  | 1 | 1
7 | Nut |  |  |  |  | DIN985-M6-A2 |  |  |  |  | 1 | 2
8 | Split Pin |  |  |  |  | LN94-20020 |  |  |  |  | 1 | 1
9 | Air Filter |  |  |  |  | RU-1620 |  |  |  |  | 1 | 1
10 | Hose Clamp |  |  |  |  | TORRO_70-90_9_W1 |  |  |  |  | 1 | 1
11 | Worm Clamp |  |  |  |  | TORRO_60-80_12_W1 |  |  |  |  | 1 | 2
12
13
14
15
16

## 항공기 2000 HRS
WORK ORDER (항공기 2000HRS) | [13 empty] | WORK ORDER (Fuel Tank Vent Hoses, Fuel hose for fuel tank chamber) | [13 empty] | WORK ORDER (Check V/V)
A/C MODEL |  | DA-40NG |  |  | A/C NO |  | HL-1254 |  |  | WORK ORDER NO |  | 2026-1254- |  | A/C MODEL |  | DA-40NG |  |  | A/C NO |  | HL-1254 |  |  | WORK ORDER NO |  | 2026-1254- |  | A/C MODEL |  | DA-40NG |  |  | A/C NO |  | HL-1254 |  |  | WORK ORDER NO |  | 2026-1254-
A/C TIME |  |  |  |  | ENG TIME |  |  |  |  | PROP TIME |  |  |  | A/C TIME |  |  |  |  | ENG TIME |  |  |  |  | PROP TIME |  |  |  | A/C TIME |  |  |  |  | ENG TIME |  |  |  |  | PROP TIME
WORK TYPE | [13 empty] | WORK TYPE | [13 empty] | WORK TYPE
MAINT |  | INSP' |  | MOD' |  | AD & SB |  | REASSEMBLY |  |  | EXCHANGE |  | 기타 | MAINT |  | INSP' |  | MOD' |  | AD & SB |  | REASSEMBLY |  |  | EXCHANGE |  | 기타 | MAINT |  | INSP' |  | MOD' |  | AD & SB |  | REASSEMBLY |  |  | EXCHANGE |  | 기타
|  | ○ | [22 empty] | ○ | [13 empty] | ○
관 련 근 거 |  |  |  | AMM R-5 | [9 empty] | 관 련 근 거 |  |  |  | AMM R-5 | [9 empty] | 관 련 근 거 |  |  |  | AMM R-5
START DATE |  |  | COMP' DATE |  |  | M/H |  |  | WORK MECH |  |  | AHTU' (INSP') |  | START DATE |  |  | COMP' DATE |  |  | M/H |  |  | WORK MECH |  |  | AHTU' (INSP') |  | START DATE |  |  | COMP' DATE |  |  | M/H |  |  | WORK MECH |  |  | AHTU' (INSP')
ORDER DESCRIPTION | [13 empty] | ORDER DESCRIPTION | [13 empty] | ORDER DESCRIPTION
항공기 2000HRS 주기검사 수행요함. | [13 empty] | Fuel Tank Vent Hoses, Fuel hose for fuel tank chamber 교환요함.(TRP) | [13 empty] | Check valve front of fuel transfer pump(Clean check valve mesh) 교환요함.
WORK PERFORMED | [13 empty] | WORK PERFORMED | [13 empty] | WORK PERFORMED
AMM CH 05-28에 의거 주기검사 완료 후 Check 결과 이상없음. | [13 empty] | AMM 28-10-00에 의거 New Part 교환 후 Check 결과 이상없음. | [13 empty] | AMM 28-20-00에 의거 New part 교환후 Check 결과 이상없음.
MATERIAL SPECIFICATION (자재사용 현황) | [13 empty] | MATERIAL SPECIFICATION (자재사용 현황) | [13 empty] | MATERIAL SPECIFICATION (자재사용 현황)
순번 | NOMENCLATURE |  |  |  |  | PART NUMBER |  |  |  |  | UNIT | QTY | REMARK | 순번 | NOMENCLATURE |  |  |  |  | PART NUMBER |  |  |  |  | UNIT | QTY | REMARK | 순번 | NOMENCLATURE |  |  |  |  | PART NUMBER |  |  |  |  | UNIT | QTY | REMARK
1 | Fuel Filter |  |  |  |  | WK724-3 |  |  |  |  | 1 | 1 | (100시간&1년) | 1 | Fuel Hose |  |  |  |  | HF1-063-0085 |  |  |  |  | 1 | 4 | AR | 1 | Relief V/V |  |  |  |  | D4D-9028-07-02 |  |  |  |  | 1 | 1
2 | Gascolator O-Ring |  |  |  |  | ORO 375 |  |  |  |  | 1 | 1 |  | 2 | O-Ring |  |  |  |  | DIN3771-127X5_ |  |  |  |  | 1 | 2 |  | 2
3 | Worm Clamp |  |  |  |  | TORRO_50-70_12_W1 |  |  |  |  | 1 | 2 |  | 3 | Fuel Hose |  |  |  |  | DIN73379-10X2,5 |  |  |  |  | 1 | 3 | AR | 3
4 | Worm Clamp |  |  |  |  | TORRO_60-80_9_W1 |  |  |  |  | 1 | 2 |  | 4 | Rubber Hose |  |  |  |  | D4D-2817-10-70_01 |  |  |  |  | 1 | 2 |  | 4
5 | Nut, Hexagon Self locking |  |  |  |  | DIN985-M12-A2 |  |  |  |  | 1 | 1 |  | 5 | Hose clamp |  |  |  |  | 1267702090 |  |  |  |  | 1 | 4 |  | 5
6 | Nut |  |  |  |  | DIN985-M6-A2 |  |  |  |  | 1 | 2 |  | 6 | Hose clamp 12mm |  |  |  |  | SGTS80-100_12W1C7 |  |  |  |  | 1 | 4 |  | 6
7 | Split Pin |  |  |  |  | LN94-20020 |  |  |  |  | 1 | 1 |  | 7 | 1-Ear Clamp,13.8,13.8GER |  |  |  |  | 15400032 |  |  |  |  | 1 | 8 |  | 7
8 | Air Filter |  |  |  |  | RU-1620 |  |  |  |  | 1 | 1 | [15 empty] | 8
9 | Hose Clamp |  |  |  |  | TORRO_70-90_9_W1 |  |  |  |  | 1 | 1 |  | 9 | Fuel Hose |  |  |  |  | DIN73379-6X2,5 |  |  |  |  | 1 | 1 | AR | 9
10 | Worm Clamp |  |  |  |  | TORRO_60-80_12_W1 |  |  |  |  | 1 | 2 |  | 10 | Hose Clamp |  |  |  |  | DIN3017-A-10-16X7,5-W2 |  |  |  |  | 1 | 3 |  | 10
11 | O-Ring (Large) |  |  |  |  | DA4-9028-17-02 |  |  |  |  | 1 | 2 | Drain v/v | 11 | Hose Clamp |  |  |  |  | DIN3017-A-8-12X13-W1 |  |  |  |  | 1 | 1 |  | 11
12 | [13 empty] | 12 | 1-Ear Clamp |  |  |  |  | 18.5R |  |  |  |  | 1 | 3 |  | 12
13 | [13 empty] | 13 | 1-Ear Clamp |  |  |  |  | 13.8R |  |  |  |  | 1 | 1 |  | 13
14 | [13 empty] | 14 | Fue Filler CAP |  |  |  |  | D4D-9028-17-03 |  |  |  |  | 1 | 2 |  | 14
15 | [13 empty] | 15 | Fuel Hose |  |  |  |  | A24569-02 |  |  |  |  | 1 | 1 |  | 15

## ENG' 100 HRS
WORK ORDER (ENG' 100HRS)
A/C MODEL |  | DA-40NG |  |  | A/C NO |  | HL-1254 |  |  | WORK ORDER NO |  | 2026-1254-
A/C TIME |  |  |  |  | ENG TIME |  |  |  |  | PROP TIME
WORK TYPE
MAINT |  | INSP' |  | MOD' |  | AD & SB |  | REASSEMBLY |  |  | EXCHANGE |  | 기타
○
관 련 근 거 |  |  |  | EMM R-32
START DATE |  |  | COMP' DATE |  |  | M/H |  |  | WORK MECH |  |  | AHTU' (INSP')
ORDER DESCRIPTION
ENG'100HRS 주기검사 수행요함.
WORK PERFORMED
EMM 05-20에 의거 주기검사 완료 후 Check 결과 이상없음.
MATERIAL SPECIFICATION (자재사용 현황)
순번 | NOMENCLATURE |  |  |  |  | PART NUMBER |  |  |  |  | UNIT | QTY | REMARK
1 | Eng’ OIL |  |  |  |  | Shell HELIX Ultra(5W-40) |  |  |  |  | 1 | 7L
2 | Gearbox Oil Filter O-Ring |  |  |  |  | DIN3771-26X2-FPM75 |  |  |  |  | 1 | 1
3 | Ear Clamp |  |  |  |  | E4A-41-300-803 |  |  |  |  | 1 | 2
4 | Clamp Cobra(waste gate) |  |  |  |  | E4A-41-120-816 |  |  |  |  | 1 | 1
5 | Eng' Oil Filter |  |  |  |  | E4A-52-300-KIT |  |  |  |  | 1 | 1
6 | Hose Clamp |  |  |  |  | TORRO_10-16_9_W1 |  |  |  |  | 1 | 1
7 | Oil Sampling |  | Oil Sampling |  | Oil Sampling | Pre-filled envelope |  |  |  |  | 1 | 1
8
9
10
11
12
13
14
15

## ENG' 300 HRS
WORK ORDER (ENG' 300HRS)
A/C MODEL |  | DA-40NG |  |  | A/C NO |  | HL-1254 |  |  | WORK ORDER NO |  | 2026-1254-
A/C TIME |  |  |  |  | ENG TIME |  |  |  |  | PROP TIME
WORK TYPE
MAINT |  | INSP' |  | MOD' |  | AD & SB |  | REASSEMBLY |  |  | EXCHANGE |  | 기타
○
관 련 근 거 |  |  |  | EMM R-32
START DATE |  |  | COMP' DATE |  |  | M/H |  |  | WORK MECH |  |  | AHTU' (INSP')
ORDER DESCRIPTION
ENG' 300HRS 주기검사 수행요함.
WORK PERFORMED
EMM 05-20에 의거 주기검사 완료 후 Check 결과 이상없음.
MATERIAL SPECIFICATION (자재사용 현황)
순번 | NOMENCLATURE |  |  |  |  | PART NUMBER |  |  |  |  | UNIT | QTY | REMARK
1 | Eng’ OIL |  |  |  |  | Shell HELIX Ultra(5W-40) |  |  |  |  | 1 | 7L
2 | Eng’ Gear box oil |  |  |  |  | Shell Spirax S6 GXME 75W-80 |  |  |  |  | 1 | 2.3L
3 | Gearbox Oil Filter |  |  |  |  | E4A-70-000-806 |  |  |  |  | 1 | 1
4 | Gearbox Oil Filter O-Ring |  |  |  |  | DIN3771-26X2-FPM75 |  |  |  |  | 1 | 1
5 | Ear Clamp |  |  |  |  | E4A-41-300-803 |  |  |  |  | 1 | 2
6 | Clamp Cobra(waste gate) |  |  |  |  | E4A-41-120-816 |  |  |  |  | 1 | 1
7 | Eng' Oil Filter |  |  |  |  | E4A-52-300-KIT |  |  |  |  | 1 | 1
8 | Hose Clamp |  |  |  |  | TORRO_10-16_9_W1 |  |  |  |  | 1 | 1
9 | Hose Clamp |  |  |  |  | TORRO_25_40_12_W1 |  |  |  |  | 1 | 1 | Injector cover
10 | Oil Sampling |  | Oil Sampling |  | Oil Sampling | Pre-filled envelope |  |  |  |  | 1 | 2
11 | O-ring |  |  |  |  | E4A-05-000-103 |  |  |  |  | 1 | 1 | oil return
12
13
14
15

## ENG' 600 HRS
WORK ORDER (ENG' 600HRS) | [13 empty] | WORK ORDER (High Pressure Pump) | [13 empty] | WORK ORDER (Circlip of Wastegate controller) | [13 empty] | WORK ORDER(Two mass flywheel) | [13 empty] | WORK ORDER (Coolant)
A/C MODEL |  | DA-40NG |  |  | A/C NO |  | HL-1254 |  |  | WORK ORDER NO |  | 2026-1254- |  | A/C MODEL |  | DA-40NG |  |  | A/C NO |  | HL-1254 |  |  | WORK ORDER NO |  | 2026-1254- |  | A/C MODEL |  | DA-40NG |  |  | A/C NO |  | HL-1254 |  |  | WORK ORDER NO |  | 2026-1254- |  | A/C MODEL |  | DA-40NG |  |  | A/C NO |  | HL-1254 |  |  | WORK ORDER NO |  | 2026-1254- |  | A/C MODEL |  | DA-40NG |  |  | A/C NO |  | HL-1254 |  |  | WORK ORDER NO |  | 2026-1254-
A/C TIME |  |  |  |  | ENG TIME |  |  |  |  | PROP TIME |  |  |  | A/C TIME |  |  |  |  | ENG TIME |  |  |  |  | PROP TIME |  |  |  | A/C TIME |  |  |  |  | ENG TIME |  |  |  |  | PROP TIME |  |  |  | A/C TIME |  |  |  |  | ENG TIME |  |  |  |  | PROP TIME |  |  |  | A/C TIME |  |  |  |  | ENG TIME |  |  |  |  | PROP TIME
WORK TYPE | [13 empty] | WORK TYPE | [13 empty] | WORK TYPE | [13 empty] | WORK TYPE | [13 empty] | WORK TYPE
MAINT |  | INSP' |  | MOD' |  | AD & SB |  | REASSEMBLY |  |  | EXCHANGE |  | 기타 | MAINT |  | INSP' |  | MOD' |  | AD & SB |  | REASSEMBLY |  |  | EXCHANGE |  | 기타 | MAINT |  | INSP' |  | MOD' |  | AD & SB |  | REASSEMBLY |  |  | EXCHANGE |  | 기타 | MAINT |  | INSP' |  | MOD' |  | AD & SB |  | REASSEMBLY |  |  | EXCHANGE |  | 기타 | MAINT |  | INSP' |  | MOD' |  | AD & SB |  | REASSEMBLY |  |  | EXCHANGE |  | 기타
|  | ○ | [22 empty] | ○ | [13 empty] | ○ | [13 empty] | ○ | [13 empty] | ○
관 련 근 거 |  |  |  | EMM R-32 | [9 empty] | 관 련 근 거 |  |  |  | EMM R-32 | [9 empty] | 관 련 근 거 |  |  |  | EMM R-32 | [9 empty] | 관 련 근 거 |  |  |  | EMM R-32 | [9 empty] | 관 련 근 거 |  |  |  | AMM R-5
START DATE |  |  | COMP' DATE |  |  | M/H |  |  | WORK MECH |  |  | AHTU' (INSP') |  | START DATE |  |  | COMP' DATE |  |  | M/H |  |  | WORK MECH |  |  | AHTU' (INSP') |  | START DATE |  |  | COMP' DATE |  |  | M/H |  |  | WORK MECH |  |  | AHTU' (INSP') |  | START DATE |  |  | COMP' DATE |  |  | M/H |  |  | WORK MECH |  |  | AHTU' (INSP') |  | START DATE |  |  | COMP' DATE |  |  | M/H |  |  | WORK MECH |  |  | AHTU' (INSP')
ORDER DESCRIPTION | [13 empty] | ORDER DESCRIPTION | [13 empty] | ORDER DESCRIPTION | [13 empty] | ORDER DESCRIPTION | [13 empty] | ORDER DESCRIPTION
ENG' 600HRS 주기검사 수행요함. | [13 empty] | High Pressure Pump 장탈착 요함. | [13 empty] | Circlip of Wastegate Controller 교체요함. (TRP) | [13 empty] | Two-mass Flywheel 점검요함.(600HR) | [13 empty] | Coolant 교체요함.(TRP)
WORK PERFORMED | [13 empty] | WORK PERFORMED | [13 empty] | WORK PERFORMED | [13 empty] | WORK PERFORMED | [13 empty] | WORK PERFORMED
EMM 05-20에 의거 주기검사 완료 후 Check 결과 이상없음. | [13 empty] | EMM 73-10-00에 의거 High Pressure Pump 교체 후 check 결과 이상없음. HPP OFF: 24-07-10-02-00773 ON : 22-04-20-02-00029 | [13 empty] | EMM 81-20-00에 의거 Circlip of Wastegate Controller 교환 후 Check 결과 이상없음. | [13 empty] | EMM 85-10-00에 의거 Two-mass Flywheel 점검 후 Check 결과 이상없음. | [13 empty] | AMM 75-00에 의거 Coolant 교체 후 Check 결과 이상없음.
MATERIAL SPECIFICATION (자재사용 현황) | [13 empty] | MATERIAL SPECIFICATION (자재사용 현황) | [13 empty] | MATERIAL SPECIFICATION (자재사용 현황) | [13 empty] | MATERIAL SPECIFICATION (자재사용 현황) | [13 empty] | MATERIAL SPECIFICATION (자재사용 현황)
순번 | NOMENCLATURE |  |  |  |  | PART NUMBER |  |  |  |  | UNIT | QTY | REMARK | 순번 | NOMENCLATURE |  |  |  |  | PART NUMBER |  |  |  |  | UNIT | QTY | REMARK | 순번 | NOMENCLATURE |  |  |  |  | PART NUMBER |  |  |  |  | UNIT | QTY | REMARK | 순번 | NOMENCLATURE |  |  |  |  | PART NUMBER |  |  |  |  | UNIT | QTY | REMARK | 순번 | NOMENCLATURE |  |  |  |  | PART NUMBER |  |  |  |  | UNIT | QTY | REMARK
1 | Eng’ OIL |  |  |  |  | Shell HELIX Ultra(5W-40) |  |  |  |  | 1 | 7L |  | 1 | High Pressure Pump |  |  |  |  | E4A-30-000-BHY |  |  |  |  | 1 | 1 |  | 1 | Spring loaded circlip |  |  |  |  | E4A-41-100-801 |  |  |  |  | 1 | 1 |  | 1 | Screw |  |  |  |  | E4A-73-000-801 |  |  |  |  | 1 | 8 |  | 1 | Coolant |  |  |  |  | Mobile |  |  |  |  | 1 | 1
2 | Eng’ Gear box oil |  |  |  |  | Shell Spirax S6 GXME(75W-80) |  |  |  |  | 1 | 2.3L |  | 2 | Gasket ring DIN 7603 Alu 12x16 |  |  |  |  | DIN 7603-A12X16-AL |  |  |  |  | 1 | 2 |  | 2 | [13 empty] | 2 | Self locking Nut |  |  |  |  | C-067 |  |  |  |  | 1 | 6 |  | 2 | Clamp |  |  |  |  | TORRO_30-45_12_W1 |  |  |  |  | 1 | 4
3 | Gearbox Oil Filter |  |  |  |  | E4A-70-000-806 |  |  |  |  | 1 | 1 |  | 3 | Sealing Ring (HPP Bonjo Bolt) |  |  |  |  | DIN 7603-12X16X2.0 |  |  |  |  | 1 | 2 |  | 3 | [13 empty] | 3 | O-RING |  |  |  |  | C-048-A |  |  |  |  | 1 | 1 |  | 3 | Clamp |  |  |  |  | TORRO_16_27_12_W1 |  |  |  |  | 1 | 4
4 | Gearbox Oil Filter O-Ring |  |  |  |  | DIN3771-26X2-FPM75 |  |  |  |  | 1 | 1 |  | 4 | [13 empty] | 4 | [13 empty] | 4 | Nut, Hexagon |  |  |  |  | LN9338-M8 |  |  |  |  | 1 | 4 |  | 4
5 | Ear Clamp |  |  |  |  | E4A-41-300-803 |  |  |  |  | 1 | 2 |  | 5 | [13 empty] | 5 | [13 empty] | 5 | Governor Gasket |  |  |  |  | MS9144-01 |  |  |  |  | 1 | 1 |  | 5
6 | Clamp Cobra(waste gate) |  |  |  |  | E4A-41-120-816 |  |  |  |  | 1 | 1 |  | 6 | [13 empty] | 6 | [13 empty] | 6 | [13 empty] | 6
7 | Eng' Oil Filter |  |  |  |  | E4A-52-300-KIT |  |  |  |  | 1 | 1 |  | 7 | [13 empty] | 7 | [13 empty] | 7 | [13 empty] | 7
8 | Hose Clamp |  |  |  |  | TORRO_10-16_9_W1 |  |  |  |  | 1 | 1 |  | 8 | [13 empty] | 8 | [13 empty] | 8 | [13 empty] | 8
9 | Hose Clamp |  |  |  |  | TORRO_25_40_12_W1 |  |  |  |  | 1 | 1 | Injector cover | 9 | [13 empty] | 9 | [13 empty] | 9 | [13 empty] | 9
10 | Oil Sampling |  | Oil Sampling |  | Oil Sampling | Pre-filled envelope |  |  |  |  | 1 | 2 |  | 10 | [13 empty] | 10 | [13 empty] | 10 | [13 empty] | 10
11 | O-ring |  |  |  |  | E4A-05-000-103 |  |  |  |  | 1 | 1 | oil return | 11 | [13 empty] | 11 | [13 empty] | 11 | [13 empty] | 11
12 | [13 empty] | 12 | [13 empty] | 12 | [13 empty] | 12 | [13 empty] | 12
13 | [13 empty] | 13 | [13 empty] | 13 | [13 empty] | 13 | [13 empty] | 13
14 | [13 empty] | 14 | [13 empty] | 14 | [13 empty] | 14 | [13 empty] | 14
15 | [13 empty] | 15 | [13 empty] | 15 | [13 empty] | 15 | [13 empty] | 15

## ENG' 900 HRS
WORK ORDER (ENG' 900HRS) | [13 empty] | WORK ORDER (Injector)
A/C MODEL |  | DA-40NG |  |  | A/C NO |  | HL-1254 |  |  | WORK ORDER NO |  | 2026-1254- |  | A/C MODEL |  | DA-40NG |  |  | A/C NO |  | HL-1254 |  |  | WORK ORDER NO |  | 2026-1254-
A/C TIME |  |  |  |  | ENG TIME |  |  |  |  | PROP TIME |  |  |  | A/C TIME |  |  |  |  | ENG TIME |  |  |  |  | PROP TIME
WORK TYPE | [13 empty] | WORK TYPE
MAINT |  | INSP' |  | MOD' |  | AD & SB |  | REASSEMBLY |  |  | EXCHANGE |  | 기타 | MAINT |  | INSP' |  | MOD' |  | AD & SB |  | REASSEMBLY |  |  | EXCHANGE |  | 기타
|  | ○ | [13 empty] | ○
관 련 근 거 |  |  |  | EMM R-32 | [9 empty] | 관 련 근 거 |  |  |  | EMM R-32
START DATE |  |  | COMP' DATE |  |  | M/H |  |  | WORK MECH |  |  | AHTU' (INSP') |  | START DATE |  |  | COMP' DATE |  |  | M/H |  |  | WORK MECH |  |  | AHTU' (INSP')
ORDER DESCRIPTION | [13 empty] | ORDER DESCRIPTION
ENG' 900HRS 주기검사 수행요함. | [13 empty] | ENG' Injector 교체요함. (TRP)
WORK PERFORMED | [13 empty] | WORK PERFORMED
EMM 05-20에 의거 주기검사 완료 후 Check 결과 이상없음. | [13 empty] | EMM CH 73-10-01에 의거 Injector 교체 후 Check 결과 이상 없음.
MATERIAL SPECIFICATION (자재사용 현황) | [13 empty] | MATERIAL SPECIFICATION (자재사용 현황)
순번 | NOMENCLATURE |  |  |  |  | PART NUMBER |  |  |  |  | UNIT | QTY | REMARK | 순번 | NOMENCLATURE |  |  |  |  | PART NUMBER |  |  |  |  | UNIT | QTY | REMARK
1 | Eng’ OIL |  |  |  |  | Shell HELIX Ultra(5W-40) |  |  |  |  | 1 | 7L |  | 1 | Injector |  |  |  |  | E4A-35-100-000 |  |  |  |  | 1 | 4
2 | Eng’ Gear box oil |  |  |  |  | Shell Spirax S6 GXME(75W-80) |  |  |  |  | 1 | 2.3L |  | 2 | Sealing Ring (인젝터 장착 와셔) |  |  |  |  | E4A-03-000-801 |  |  |  |  | 1 | 4
3 | Gearbox Oil Filter |  |  |  |  | E4A-70-000-806 |  |  |  |  | 1 | 1 |  | 3 | Hex Head Screw around M6X79 |  |  |  |  | E4A-03-000-802 (E4A-03-000-201) |  |  |  |  | 1 | 4
4 | Gearbox Oil Filter O-Ring |  |  |  |  | DIN3771-26X2-FPM75 |  |  |  |  | 1 | 1 |  | 4 | O-ring |  |  |  |  | EA4-40-100-801 |  |  |  |  | 1 | 1
5 | Ear Clamp |  |  |  |  | E4A-41-300-803 |  |  |  |  | 1 | 2 |  | 5 | Clamp |  |  |  |  | TORRO_20-32-12_W1 |  |  |  |  | 1 | 1
6 | Clamp Cobra(waste gate) |  |  |  |  | E4A-41-120-816 |  |  |  |  | 1 | 1 |  | 6 | O-Ring |  |  |  |  | EA4-05-000-103 |  |  |  |  | 1 | 1
7 | Eng' Oil Filter |  |  |  |  | E4A-52-300-KIT |  |  |  |  | 1 | 1 |  | 7
8 | Hose Clamp |  |  |  |  | TORRO_10-16_9_W1 |  |  |  |  | 1 | 1 |  | 8
9 | Hose Clamp |  |  |  |  | TORRO_25_40_12_W1 |  |  |  |  | 1 | 1 | Injector cover | 9
10 | Oil Sampling |  | Oil Sampling |  | Oil Sampling | Pre-filled envelope |  |  |  |  | 1 | 2 |  | 10
11 | O-ring |  |  |  |  | E4A-05-000-103 |  |  |  |  | 1 | 1 | oil return | 11
12 | [13 empty] | 12
13 | [13 empty] | 13
14 | [13 empty] | 14
15 | [13 empty] | 15

## Timing Chain(1000&1500시간)
WORK ORDER (Timing Chain)
A/C MODEL |  | DA-40NG |  |  | A/C NO |  | HL-1254 |  |  | WORK ORDER NO |  | 2026-1254-
A/C TIME |  |  |  |  | ENG TIME |  |  |  |  | PROP TIME
WORK TYPE
MAINT |  | INSP' |  | MOD' |  | AD & SB |  | REASSEMBLY |  |  | EXCHANGE |  | 기타
○
관 련 근 거 |  |  |  | EMM R-32
START DATE |  |  | COMP' DATE |  |  | M/H |  |  | WORK MECH |  |  | AHTU' (INSP')
ORDER DESCRIPTION
Timing Chain 검사 수행요함.(1000HRS/1500HRS)
WORK PERFORMED
EMM 85-40-40에 의거 Timing Chain Check 결과 이상 없음.
MATERIAL SPECIFICATION (자재사용 현황)
순번 | NOMENCLATURE |  |  |  |  | PART NUMBER |  |  |  |  | UNIT | QTY | REMARK
1 | Seal alu(Timing Chain Seal) |  |  |  |  | E4A-75-600-401 |  |  |  |  | 1 | 1
2
3
4
5
6
7
8
9
10
11
12
13
14
15

## ENG'교체(1800시간&12년)
WORK ORDER (Engine) | [13 empty] | WORK ORDER (ENG' 교환자재) | [13 empty] | WORK ORDER (Coolant Hoses) | [13 empty] | WORK ORDER (Coolant)
A/C MODEL |  | DA-40NG |  |  | A/C NO |  | HL-1254 |  |  | WORK ORDER NO |  | 2026-1254- |  | A/C MODEL |  | DA-40NG |  |  | A/C NO |  | HL-1254 |  |  | WORK ORDER NO |  | 2026-1254- |  | A/C MODEL |  | DA-40NG |  |  | A/C NO |  | HL-1254 |  |  | WORK ORDER NO |  | 2026-1254- |  | A/C MODEL |  | DA-40NG |  |  | A/C NO |  | HL-1254 |  |  | WORK ORDER NO |  | 2026-1254-
A/C TIME |  |  |  |  | ENG TIME |  |  |  |  | PROP TIME |  |  |  | A/C TIME |  |  |  |  | ENG TIME |  |  |  |  | PROP TIME |  |  |  | A/C TIME |  |  |  |  | ENG TIME |  |  |  |  | PROP TIME |  |  |  | A/C TIME |  |  |  |  | ENG TIME |  |  |  |  | PROP TIME
WORK TYPE | [13 empty] | WORK TYPE | [13 empty] | WORK TYPE | [13 empty] | WORK TYPE
MAINT |  | INSP' |  | MOD' |  | AD & SB |  | REASSEMBLY |  |  | EXCHANGE |  | 기타 | MAINT |  | INSP' |  | MOD' |  | AD & SB |  | REASSEMBLY |  |  | EXCHANGE |  | 기타 | MAINT |  | INSP' |  | MOD' |  | AD & SB |  | REASSEMBLY |  |  | EXCHANGE |  | 기타 | MAINT |  | INSP' |  | MOD' |  | AD & SB |  | REASSEMBLY |  |  | EXCHANGE |  | 기타
[11 empty] | ○ | [13 empty] | ○ | [13 empty] | ○ | [13 empty] | ○
관 련 근 거 |  |  |  | AMM R-5 | [9 empty] | 관 련 근 거 | [13 empty] | 관 련 근 거 |  |  |  | AMM R-5 | [9 empty] | 관 련 근 거 |  |  |  | EMM R-32
START DATE |  |  | COMP' DATE |  |  | M/H |  |  | WORK MECH |  |  | AHTU' (INSP') |  | START DATE |  |  | COMP' DATE |  |  | M/H |  |  | WORK MECH |  |  | AHTU' (INSP') |  | START DATE |  |  | COMP' DATE |  |  | M/H |  |  | WORK MECH |  |  | AHTU' (INSP') |  | START DATE |  |  | COMP' DATE |  |  | M/H |  |  | WORK MECH |  |  | AHTU' (INSP')
ORDER DESCRIPTION | [13 empty] | ORDER DESCRIPTION | [13 empty] | ORDER DESCRIPTION | [13 empty] | ORDER DESCRIPTION
Engine 교체 요함.(TRP) Engine S/N OFF : E4-A-00338 S/N ON : E4-A-07176 | [27 empty] | Coolant hoses 교체요함.(TRP) | [13 empty] | Coolant 교체요함.(TRP)
WORK PERFORMED | [13 empty] | WORK PERFORMED | [13 empty] | WORK PERFORMED | [13 empty] | WORK PERFORMED
AMM 71-00-00에 의거 Engine 교체 후 Check 결과 이상없음. | [27 empty] | AMM 75-00-00에 의거 Coolant hoses 교체 후 check 결과 이상없음. | [13 empty] | EMM 05-20에 의거 주기검사 완료 후 Check 결과 이상없음.
MATERIAL SPECIFICATION (자재사용 현황) | [13 empty] | MATERIAL SPECIFICATION (자재사용 현황) | [13 empty] | MATERIAL SPECIFICATION (자재사용 현황) | [13 empty] | MATERIAL SPECIFICATION (자재사용 현황)
순번 | NOMENCLATURE |  |  |  |  | PART NUMBER |  |  |  |  | UNIT | QTY | REMARK | 순번 | NOMENCLATURE |  |  |  |  | PART NUMBER |  |  |  |  | UNIT | QTY | REMARK | 순번 | NOMENCLATURE |  |  |  |  | PART NUMBER |  |  |  |  | UNIT | QTY | REMARK | 순번 | NOMENCLATURE |  |  |  |  | PART NUMBER |  |  |  |  | UNIT | QTY | REMARK
1 | ENGINE |  |  |  |  | E4A-00-000-BHY |  |  |  |  | 1 | 1 |  | 1 | Hose | Hose | Hose | Hose | Hose | D44-2146-00-02 |  |  |  |  | 1 | 1 |  | 1 | Hose |  |  |  |  | D44-2146-00-02 |  |  |  |  | 1 | 1 |  | 1 | Coolant |  |  |  |  | Mobile |  |  |  |  | 1 | AR
2 | ENGINE OIL |  |  |  |  | SHELL HELIX ULTRA 5W-40 |  |  |  |  | 1 | 7L |  | 2 | Hose | Hose | Hose | Hose | Hose | D44-2146-00-20 |  |  |  |  | 1 | 1 |  | 2 | Hose |  |  |  |  | D44-2146-00-20 |  |  |  |  | 1 | 1 |  | 2
3 | GEARBOX OIL |  |  |  |  | SGGXME 75W-80 |  |  |  |  | 1 | AR |  | 3 | Hose | Hose | Hose | Hose | Hose | E135-19L |  |  |  |  | 1 | 1 |  | 3 | Water Hose Ⅳ 45˚ |  |  |  |  | D44-7523-00-04 |  |  |  |  | 1 | 1 |  | 3
4 | Oil filter |  |  |  |  | E4A-52-300-KIT |  |  |  |  | 1 | 1 |  | 4 | Clamp | Clamp | Clamp | Clamp | Clamp | TORRO_16-27_12W1 |  |  |  |  | 1 | 11 |  | 4 | Water Hose, Cooler Oultet |  |  |  |  | D44-7523-00-08 |  |  |  |  | 1 | 1 |  | 4
5 | Exhasut gasket |  |  |  |  | E4A-04-000-003 |  |  |  |  | 1 | 1 |  | 5 | Nut | Nut | Nut | Nut | Nut | LN9338-M6 |  |  |  |  | 1 | 1 |  | 5 | Cooling Hose, Cooler |  |  |  |  | D64-7522-00-01 |  |  |  |  | 1 | 2 |  | 5
6 | Fire Sealant |  |  |  |  | PR812-1001 |  |  |  |  | 1 | 1 |  | 6 | Bypass valve assy | Bypass valve assy | Bypass valve assy | Bypass valve assy | Bypass valve assy | D67-9028-00-01 |  |  |  |  | 1 | 1 | TBO | 6 | Water hose V |  |  |  |  | D44-7523-00-05 |  |  |  |  | 1 | 1 |  | 6
7 | [13 empty] | 7 | Engine shock mount FLH |  |  |  |  | D64-7126-14-70 =D64-7126-14-70-01 =D64-9071-26-01_01 =D64-7126-14-70_02 |  |  |  |  | 1 | 1 | TBO | 7 | Water hose VI |  |  |  |  | D44-7523-00-06 |  |  |  |  | 1 | 1 |  | 7
8 | [13 empty] | 8 | Engine shock mount FRH |  |  |  |  | D64-9071-26-02_01 =D64-7126-14-71_01 =D64-7126-27-10_1 =D64-7126-14-71_02 |  |  |  |  | 1 | 1 | TBO | 8 | O-Ring |  |  |  |  | DIN3771-48X1,5 |  |  |  |  | 1 | 1 |  | 8
9 | [13 empty] | 9 | Engine shock mount RLH | Engine shock mount RLH | Engine shock mount RLH | Engine shock mount RLH | Engine shock mount RLH | D44-7106-00-56 =D44-7106-14-00 |  |  |  |  | 1 | 1 | TBO | 9 | O-Ring OR4003400 |  |  |  |  | DIN3771-34X4-EPDM70 |  |  |  |  | 1 | 1 |  | 9
10 | [13 empty] | 10 | Engine shock mount RRH | Engine shock mount RRH | Engine shock mount RRH | Engine shock mount RRH | Engine shock mount RRH | D44-7106-00-55 =D64-7106-13-00 |  |  |  |  | 1 | 1 | TBO | 10 | Hose |  |  |  |  | E135-19L |  |  |  |  | 1 | 1 |  | 10
11 | [13 empty] | 11 | Bolt | Bolt | Bolt | Bolt | Bolt | LN9037-08045 |  |  |  |  | 1 | 4 |  | 11 | Clamp |  |  |  |  | SGTS_TORRO_16-27_12W1 |  |  |  |  | 1 | 11 |  | 11
12 | [13 empty] | 12 | Bolt | Bolt | Bolt | Bolt | Bolt | LN9037-08030 (NEW=LN9037-K08034) |  |  |  |  | 1 | 6 |  | 12 | Clamp |  |  |  |  | TORRO_10-16-9_W1 |  |  |  |  | 1 | 3 |  | 12
13 | [13 empty] | 13 | Bolt | Bolt | Bolt | Bolt | Bolt | LN9037-08016 |  |  |  |  | 1 | 1 |  | 13 | Clamp |  |  |  |  | TORRO_12-22-9_W1 |  |  |  |  | 1 | 4 |  | 13
14 | [13 empty] | 14 | Bolt | Bolt | Bolt | Bolt | Bolt | LN9037-08018 |  |  |  |  | 1 | 6 |  | 14 | Clamp |  |  |  |  | TORRO_30-45-12_W1 (=TORRO_30-45-9_W1) |  |  |  |  | 1 | 11 |  | 14
15 | [13 empty] | 15 | Bolt | Bolt | Bolt | Bolt | Bolt | LN9037-08020 (OLD=LN9037-K08022) |  |  |  |  | 1 | 13 |  | 15 | Clamp |  |  |  |  | TORRO_20-32-12_W1 |  |  |  |  | 1 | 3 |  | 15
16 | [13 empty] | 16 | Bolt |  |  |  |  | LN9037-K08038 |  |  |  |  | 1 | 1 |  | 16 | Coolant |  |  |  |  | Mobile |  |  |  |  | 1 | AR |  | 16
[14 empty] | 17 | Bolt |  |  |  |  | MS21250-08060(LH) |  |  |  |  | 1 | 1
[14 empty] | 18 | Bolt |  |  |  |  | MS21250-08066(RH) |  |  |  |  | 1 | 1
[14 empty] | 19 | Nut |  |  |  |  | LN9338-M8 |  |  |  |  | 1 | 9
[14 empty] | 20 | Nut |  |  |  |  | Nas1758L8 |  |  |  |  | 1 | 2
[14 empty] | 21 | Nut |  |  |  |  | DIN934-M10-8.8-ZP |  |  |  |  | 1 | 2
[14 empty] | 22 | Nut |  |  |  |  | 20197203 |  |  |  |  | 1 | 2
[14 empty] | 23 | Washer |  |  |  |  | NL14 / NL10 |  |  |  |  | 1 | 2 / 2
[14 empty] | 24 | Air duct hose |  |  |  |  | D44-7166-40-03 =DS HA2-75-0150-30-30 |  |  |  |  | 1 | 1
[14 empty] | 25 | Hose air |  |  |  |  | DS-HA2-75-0340-30-30 =DS-HA2-75-0320-20-20 |  |  |  |  | 1 | 1
[14 empty] | 26 | Clamp |  |  |  |  | TORRO_60-80_12_W1 |  |  |  |  | 1 | 11
[14 empty] | 27 | Damper assy |  |  |  |  | D44-7306-30-00_1 =D44-7306-30-00 |  |  |  |  | 1 | 1 | TBO
[14 empty] | 28 | Coolant tube |  |  |  |  | D44-7522-20-00_2 |  |  |  |  | 1 | 1
[14 empty] | 29 | Water Hose Ⅳ 45˚ |  |  |  |  | D44-7523-00-04 |  |  |  |  | 1 | 1
[14 empty] | 30 | Water Hose, Cooler Oultet |  |  |  |  | D44-7523-00-08 |  |  |  |  | 1 | 1
[14 empty] | 31 | Cooling Hose, Cooler |  |  |  |  | D64-7522-00-01_ |  |  |  |  | 1 | 2
[14 empty] | 32 | O-Ring OR4003400 |  |  |  |  | DIN3771-34X4-EPDM70 |  |  |  |  | 1 | 1
[14 empty] | 33 | Clamp |  |  |  |  | TORRO-_20-32-12_W1 |  |  |  |  | 1 | 3
[14 empty] | 34 | Clamp |  |  |  |  | TORRO-_30-45-12_W1 (=TORRO-_30-45-9_W1) |  |  |  |  | 1 | 11
[14 empty] | 35 | O-ring |  |  |  |  | DIN3771-48x1,5 |  |  |  |  | 1 | 1
[14 empty] | 36 | Silicate cartridge |  |  |  |  | D44-9075-21-01 |  |  |  |  | 1 | 1 | TBO (1800시간&6년)
[14 empty] | 37 | Clamp |  |  |  |  | TORRO_10-16-9_W1 |  |  |  |  | 1 | 3
[14 empty] | 38 | Clamp |  |  |  |  | TORRO_12-22-9_W1 |  |  |  |  | 1 | 4
[14 empty] | 39 | Water hose V |  |  |  |  | D44-7523-00-05 |  |  |  |  | 1 | 1
[14 empty] | 40 | Water hose VI |  |  |  |  | D44-7523-00-06 |  |  |  |  | 1 | 1
[14 empty] | 41 | Spiral wrap |  |  |  |  | T50F |  |  |  |  | 1 | 1 | AR
[14 empty] | 42 | Exhaust gasket |  |  |  |  | E4A-04-000-003 |  |  |  |  | 1 | 1
[14 empty] | 43 | Nut |  |  |  |  | 2142110 |  |  |  |  | 1 | 4
[14 empty] | 44 | Shock mount |  |  |  |  | 91865 |  |  |  |  | 1 | 2
[14 empty] | 45 | Elbow 45。 |  |  |  |  | D44-8122-00-10_2 |  |  |  |  | 1 | 1 | TBO
[14 empty] | 46 | Charge air hose I |  |  |  |  | D44-8126-00-03_01 =D44-8126-00-03 |  |  |  |  | 1 | 1 | TBO
[14 empty] | 47 | Charge air hose II |  |  |  |  | D44-8126-00-04 |  |  |  |  | 1 | 1 | TBO
[14 empty] | 48 | Charge air hose |  |  |  |  | D44-8126-00-08_01 |  |  |  |  | 1 | 1 | TBO
[14 empty] | 49 | O-ring |  |  |  |  | DIN3771-46,2x3,55 |  |  |  |  | 1 | 1
[14 empty] | 50 | Shock mount |  |  |  |  | 90589 |  |  |  |  | 1 | 4
[14 empty] | 51 | Hose clamp |  |  |  |  | TORRO_50-70_12_W1 |  |  |  |  | 1 | 12
[14 empty] | 52 | Hose clamp |  |  |  |  | TORRO_60-80_9_W1 |  |  |  |  | 1 | 2
[14 empty] | 53 | V-clamp |  |  |  |  | D44-9081-26-03 |  |  |  |  | 1 | 1
[14 empty] | 54 | Sealing Ring |  |  |  |  | DIN7603_A12x16-AL |  |  |  |  | 1 | 2
[14 empty] | 55 | Quick Drain Valve O-ring |  |  |  |  | M25988/1-015 (14,00x7,18) |  |  |  |  | 1 | 1
[14 empty] | 56 | Governor Gasket |  |  |  |  | MS9144-01 |  |  |  |  | 1 | 1

## MSB-E4-043(50시간)
WORK ORDER (AD 2024-0172-E(MSB-E4-043/2))
A/C MODEL |  | DA-40NG |  |  | A/C NO |  | HL-1254 |  |  | WORK ORDER NO |  | 2026-1254-
A/C TIME |  |  |  |  | ENG TIME |  |  |  |  | PROP TIME
WORK TYPE
MAINT |  | INSP' |  | MOD' |  | AD & SB |  | REASSEMBLY |  |  | EXCHANGE |  | 기타
○
관 련 근 거 |  |  |  | MSB-E4-043/2
START DATE |  |  | COMP' DATE |  |  | M/H |  |  | WORK MECH |  |  | AHTU' (INSP')
ORDER DESCRIPTION
AD 2024-0172-E(MSB-E4-043/2) 수행요함.(Piston Borescope Insp')
WORK PERFORMED
2024-0172-E(MSB-E4-043/2)에 의거 Piston Borescope 점검 결과 이상없음.
MATERIAL SPECIFICATION (자재사용 현황)
순번 | NOMENCLATURE |  |  |  |  | PART NUMBER |  |  |  |  | UNIT | QTY | REMARK
1 | Hex Head Screw around M6X79 |  |  |  |  | E4A-03-000-201 |  |  |  |  | 1 | 4
2 | Circlip of wastegate controller |  |  |  |  | E4A-41-100-801 |  |  |  |  | 1 | 1
3 | OR_7.8X3.2-ACM70 |  |  |  |  | O-Ring 7,8x3x2 ACM 70 |  |  |  |  | 1 | 1
4 | Sealing Ring 15x1.56 CU |  |  |  |  | E4A-03-000-801 |  |  |  |  | 1 | 4
5 | Clamp |  |  |  |  | TORRO_25-40-12_W1 |  |  |  |  | 1 | 1
6
7
8
9
10
11
12
13
14
15

## Governor(2400시간&72개월)
WORK ORDER (Governor)
A/C MODEL |  | DA-40NG |  |  | A/C NO |  | HL-1254 |  |  | WORK ORDER NO |  | 2026-1254-
A/C TIME |  |  |  |  | ENG TIME |  |  |  |  | PROP TIME
WORK TYPE
MAINT |  | INSP' |  | MOD' |  | AD & SB |  | REASSEMBLY |  |  | EXCHANGE |  | 기타
○
관 련 근 거 |  |  |  | EMM R-32
START DATE |  |  | COMP' DATE |  |  | M/H |  |  | WORK MECH |  |  | AHTU' (INSP')
ORDER DESCRIPTION
Governor 교체요함. (TRP)
WORK PERFORMED
EMM 85-60-00에 의거 Governor 교체 후 Check 결과 이상 없음. S/N OFF :15G129-H/G S/N ON : 25G001-K/H
MATERIAL SPECIFICATION (자재사용 현황)
순번 | NOMENCLATURE |  |  |  |  | PART NUMBER |  |  |  |  | UNIT | QTY | REMARK
1 | Governor |  |  |  |  | P-853-16 |  |  |  |  | 1 | 1
2 | Nut, Hexagon, Self-Locking |  |  |  |  | LN9338-M8 |  |  |  |  | 1 | 4
3 | Governor gasket |  |  |  |  | MS9144-01 |  |  |  |  | 1 | 1
4
5
6
7
8
9
10
11
12
13
14
15

## Propeller(2600시간&72개월)
WORK ORDER (Propeller)
A/C MODEL |  | DA-40NG |  |  | A/C NO |  | HL-1254 |  |  | WORK ORDER NO |  | 2026-1254-
A/C TIME |  |  |  |  | ENG TIME |  |  |  |  | PROP TIME
WORK TYPE
MAINT |  | INSP' |  | MOD' |  | AD & SB |  | REASSEMBLY |  |  | EXCHANGE |  | 기타
○
관 련 근 거 |  |  |  | AMM R-5
START DATE |  |  | COMP' DATE |  |  | M/H |  |  | WORK MECH |  |  | AHTU' (INSP')
ORDER DESCRIPTION
Propeller 교체요함.(TRP)
WORK PERFORMED
AMM 61-10-00에 의거 Propeller 교체 후 Check 결과 이상 없음. S/N OFF : ON :
MATERIAL SPECIFICATION (자재사용 현황)
순번 | NOMENCLATURE |  |  |  |  | PART NUMBER |  |  |  |  | UNIT | QTY | REMARK
1 | Propeller |  |  |  |  | MTV-6-R/190-69 |  |  |  |  | 1 | 1
2 | Self -Locking Nut(Prop' 장착 Nut) |  |  |  |  | C-067 |  |  |  |  | 1 | 6
3 | O-Ring |  |  |  |  | C-048-A |  |  |  |  | 1 | 1
4
5
6
7
8
9
10
11
12
13
14
15

## Alternator(2400시간)
WORK ORDER (Alternator)
A/C MODEL |  | DA-40NG |  |  | A/C NO |  | HL-1254 |  |  | WORK ORDER NO |  | 2026-1254-
A/C TIME |  |  |  |  | ENG TIME |  |  |  |  | PROP TIME
WORK TYPE
MAINT |  | INSP' |  | MOD' |  | AD & SB |  | REASSEMBLY |  |  | EXCHANGE |  | 기타
○
관 련 근 거 |  |  |  | EMM R-32
START DATE |  |  | COMP' DATE |  |  | M/H |  |  | WORK MECH |  |  | AHTU' (INSP')
ORDER DESCRIPTION
Alternator 교체요함.(TRP)
WORK PERFORMED
EMM 24-00-00 에 의거 New Part 교환후 Check 결과 이상없음.
MATERIAL SPECIFICATION (자재사용 현황)
순번 | NOMENCLATURE |  |  |  |  | PART NUMBER |  |  |  |  | UNIT | QTY | REMARK
1 | Alternator |  |  |  |  | E4A-91-400-000 |  |  |  |  | 1 | 1
2
3
4
5
6
7
8
9
10

## V-Ribbed belt(5년)
WORK ORDER (V-Ribbed Belt)
A/C MODEL |  | DA-40NG |  |  | A/C NO |  | HL-1254 |  |  | WORK ORDER NO |  | 2026-1254-
A/C TIME |  |  |  |  | ENG TIME |  |  |  |  | PROP TIME
WORK TYPE
MAINT |  | INSP' |  | MOD' |  | AD & SB |  | REASSEMBLY |  |  | EXCHANGE |  | 기타
○
관 련 근 거 |  |  |  | EMM R-32
START DATE |  |  | COMP' DATE |  |  | M/H |  |  | WORK MECH |  |  | AHTU' (INSP')
ORDER DESCRIPTION
V-Ribbed Belt 교체요함.(TRP)
WORK PERFORMED
EMM 85-40-00에 의거 V-Ribbed Belt 교환 후 Check 결과 이상없음.
MATERIAL SPECIFICATION (자재사용 현황)
순번 | NOMENCLATURE |  |  |  |  | PART NUMBER |  |  |  |  | UNIT | QTY | REMARK
1 | V-Ribbed Belt |  |  |  |  | E4A-74-000-801 |  |  |  |  | 1 | 1
2
3
4
5
6
7
8
9
10

## Coolant(600시간&2년)
WORK ORDER (Coolant)
A/C MODEL |  | DA-40NG |  |  | A/C NO |  | HL-1254 |  |  | WORK ORDER NO |  | 2026-1254-
A/C TIME |  |  |  |  | ENG TIME |  |  |  |  | PROP TIME
WORK TYPE
MAINT |  | INSP' |  | MOD' |  | AD & SB |  | REASSEMBLY |  |  | EXCHANGE |  | 기타
○
관 련 근 거 |  |  |  | AMM R-5
START DATE |  |  | COMP' DATE |  |  | M/H |  |  | WORK MECH |  |  | AHTU' (INSP')
ORDER DESCRIPTION
Coolant 교체요함.(TRP)
WORK PERFORMED
AMM 75-00-00에 의거 Coolant 교체 후 check 결과 이상없음.
MATERIAL SPECIFICATION (자재사용 현황)
순번 | NOMENCLATURE |  |  |  |  | PART NUMBER |  |  |  |  | UNIT | QTY | REMARK
1 | Coolant |  |  |  |  | Mobile |  |  |  |  | 1 | 6L
2 | Clamp |  |  |  |  | TORRO_30-45-12-W1 |  |  |  |  | 1 | 4
3 | Clamp |  |  |  |  | TORRO_16-27-12-W1 |  |  |  |  | 1 | 4
4
5
6
7
8
9
10
11
12
13
14
15

## Emergency Battery(2년)
WORK ORDER (Emergency Battery)
A/C MODEL |  | DA-40NG |  |  | A/C NO |  | HL-1254 |  |  | WORK ORDER NO |  | 2026-1254-
A/C TIME |  |  |  |  | ENG TIME |  |  |  |  | PROP TIME
WORK TYPE
MAINT |  | INSP' |  | MOD' |  | AD & SB |  | REASSEMBLY |  |  | EXCHANGE |  | 기타
○
관 련 근 거 |  |  |  | AMM R-5
START DATE |  |  | COMP' DATE |  |  | M/H |  |  | WORK MECH |  |  | AHTU' (INSP')
ORDER DESCRIPTION
Emergency Battery 교체요함. (TRP)
WORK PERFORMED
AMM 24-32-00에 의거 Emergency Battery 교체 후 Check 결과 이상 없음.
MATERIAL SPECIFICATION (자재사용 현황)
순번 | NOMENCLATURE |  |  |  |  | PART NUMBER |  |  |  |  | UNIT | QTY | REMARK
1 | Emergency Battery |  |  |  |  | D60-2560-91-00 |  |  |  |  | 1 | 1
2
3
4
5
6
7
8
9
10
11
12
13
14
15

## ECU Back-up battery(1년)
WORK ORDER (ECU Back-up battery)
A/C MODEL |  | DA-40NG |  |  | A/C NO |  | HL-1254 |  |  | WORK ORDER NO |  | 2026-1254-
A/C TIME |  |  |  |  | ENG TIME |  |  |  |  | PROP TIME
WORK TYPE
MAINT |  | INSP' |  | MOD' |  | AD & SB |  | REASSEMBLY |  |  | EXCHANGE |  | 기타
○
관 련 근 거 |  |  |  | AMM R-5
START DATE |  |  | COMP' DATE |  |  | M/H |  |  | WORK MECH |  |  | AHTU' (INSP')
ORDER DESCRIPTION
ECU Back-up Battery 교체요함. (TRP)
WORK PERFORMED
AMM 24-31-00에 의거 ECU Back-up Battery 교체 후 Check 결과 이상없음.
MATERIAL SPECIFICATION (자재사용 현황)
순번 | NOMENCLATURE |  |  |  |  | PART NUMBER |  |  |  |  | UNIT | QTY | REMARK
1 | ECU Backup Battery |  |  |  |  | DAI-9024-30-02 |  |  |  |  | 1 | 2
2
3
4
5
6
7
8
9
10
11
12
13
14
15

## Safety harness(12년)
WORK ORDER (Safety Harness, Front and Rear)
A/C MODEL |  | DA-40NG |  |  | A/C NO |  | HL-1254 |  |  | WORK ORDER NO |  | 2026-1254-
A/C TIME |  |  |  |  | ENG TIME |  |  |  |  | PROP TIME
WORK TYPE
MAINT |  | INSP' |  | MOD' |  | AD & SB |  | REASSEMBLY |  |  | EXCHANGE |  | 기타
○
관 련 근 거 |  |  |  | AMM R-5
START DATE |  |  | COMP' DATE |  |  | M/H |  |  | WORK MECH |  |  | AHTU' (INSP')
ORDER DESCRIPTION
Safety Harness, Front and Rear 교체요함. (TRP)
WORK PERFORMED
AMM 25-10-00에 의거 Safety Harness, Front and Rear 교체 후 Check 결과 이상없음.
MATERIAL SPECIFICATION (자재사용 현황)
순번 | NOMENCLATURE |  |  |  |  | PART NUMBER |  |  |  |  | UNIT | QTY | REMARK
1 | Safety Harness, Pilot, LH |  |  |  |  | 5-01-1C0701 |  |  |  |  | 1 | 1
2 | Safety Harness, Co-Pilot, RH |  |  |  |  | 5-01-1C5701 |  |  |  |  | 1 | 1
3 | 3 Point Harness, Rear Seat, RH |  |  |  |  | 5-01-1B0701-RH |  |  |  |  | 1 | 1
4 | 3 Point Harness, Rear Seat, LH |  |  |  |  | 5-01-1B5701-LH |  |  |  |  | 1 | 1
5
6
7
8
9
10
11
12
13
14
15

## Electrical Fuel Pump(2400시간)
WORK ORDER (Electrical Fuel Pump)
A/C MODEL |  | DA-40NG |  |  | A/C NO |  | HL-1254 |  |  | WORK ORDER NO |  | 2026-1254-
A/C TIME |  |  |  |  | ENG TIME |  |  |  |  | PROP TIME
WORK TYPE
MAINT |  | INSP' |  | MOD' |  | AD & SB |  | REASSEMBLY |  |  | EXCHANGE |  | 기타
○
관 련 근 거 |  |  |  | AMM R-5
START DATE |  |  | COMP' DATE |  |  | M/H |  |  | WORK MECH |  |  | AHTU' (INSP')
ORDER DESCRIPTION
Electrical Fuel Pump 교체요함. (TRP)
Old version : HL 1253, HL 1295, HL 2046 (차기 정비시 New Version으로 교체 요함.) NEW version : HL 1252, HL 1254
WORK PERFORMED
AMM 28-20-00에 의거 Electrical Fuel Pump 교체 후 Check 결과 이상없음.
MATERIAL SPECIFICATION (자재사용 현황)
순번 | NOMENCLATURE |  |  |  |  | PART NUMBER |  |  |  |  | UNIT | QTY | REMARK | 순번 | NOMENCLATURE | PART NUMBER | UNIT | QTY | REMARK
1 | Electrical Fuel Pump Assy |  |  |  |  | D44-2823-51-00 |  |  |  |  | 1 | 1 | OLD | 1 | Electrical Fuel Pump Assy | D44-2823-51-00_01 | 1 | 1 | NEW
2 | Hose Clamp |  |  |  |  | TORRO_50-70_09_W1 |  |  |  |  | 1 | 4 |  | 2 | Hose Clamp | TORRO_50-70_09_W1 | 1 | 4
3
4
5
6
7
8
9
10
11
12
13
14
15

## Fuel Tank Vent Hose&chamber(8년)
WORK ORDER (Fuel Tank Vent Hoses, Fuel hose for fuel tank chamber)
A/C MODEL |  | DA-40NG |  |  | A/C NO |  | HL-1254 |  |  | WORK ORDER NO |  | 2026-1254-
A/C TIME |  |  |  |  | ENG TIME |  |  |  |  | PROP TIME
WORK TYPE
MAINT |  | INSP' |  | MOD' |  | AD & SB |  | REASSEMBLY |  |  | EXCHANGE |  | 기타
○
관 련 근 거 |  |  |  | AMM R-5
START DATE |  |  | COMP' DATE |  |  | M/H |  |  | WORK MECH |  |  | AHTU' (INSP')
ORDER DESCRIPTION
Fuel Tank Vent Hoses, Fuel hose for fuel tank chamber 교환요함.(TRP)
WORK PERFORMED
AMM 28-10-00에 의거 New Part 교환 후 Check 결과 이상없음.
MATERIAL SPECIFICATION (자재사용 현황)
순번 | NOMENCLATURE |  |  |  |  | PART NUMBER |  |  |  |  | UNIT | QTY | REMARK
1 | Fuel Hose |  |  |  |  | HF1-063-0085 |  |  |  |  | 1 | 4 | AR
2 | O-Ring |  |  |  |  | DIN3771-127X5_ |  |  |  |  | 1 | 2
3 | Fuel Hose |  |  |  |  | DIN73379-10X2,5 |  |  |  |  | 1 | 3 | AR
4 | Rubber Hose |  |  |  |  | D4D-2817-10-70_01 |  |  |  |  | 1 | 2
5 | Hose clamp |  |  |  |  | 1267702090 |  |  |  |  | 1 | 4
6 | Hose clamp 12mm |  |  |  |  | SGTS80-100_12W1C7 |  |  |  |  | 1 | 4
7 | 1-Ear Clamp,13.8,13.8GER |  |  |  |  | 15400032 |  |  |  |  | 1 | 8
8 | O-Ring (Large) |  |  |  |  | DA4-9028-17-02 |  |  |  |  | 1 | 2 | Drain v/v
9 | Fuel Hose |  |  |  |  | DIN73379-6X2,5 |  |  |  |  | 1 | 1 | AR
10 | Hose Clamp |  |  |  |  | DIN3017-A-10-16X7,5-W2 |  |  |  |  | 1 | 3
11 | Hose Clamp |  |  |  |  | DIN3017-A-8-12X13-W1 |  |  |  |  | 1 | 1
12 | 1-Ear Clamp |  |  |  |  | 18.5R |  |  |  |  | 1 | 3
13 | 1-Ear Clamp |  |  |  |  | 13.8R |  |  |  |  | 1 | 1
14 | Fue Filler CAP |  |  |  |  | D4D-9028-17-03 |  |  |  |  | 1 | 2
15 | Fuel Hose |  |  |  |  | A24569-02 |  |  |  |  | 1 | 1

## Brake Fluid(3년)
WORK ORDER (Brake Fluid)
A/C MODEL |  | DA-40NG |  |  | A/C NO |  | HL-1254 |  |  | WORK ORDER NO |  | 2026-1254-
A/C TIME |  |  |  |  | ENG TIME |  |  |  |  | PROP TIME
WORK TYPE
MAINT |  | INSP' |  | MOD' |  | AD & SB |  | REASSEMBLY |  |  | EXCHANGE |  | 기타
○
관 련 근 거 |  |  |  | AMM R-5
START DATE |  |  | COMP' DATE |  |  | M/H |  |  | WORK MECH |  |  | AHTU' (INSP')
ORDER DESCRIPTION
Brake Fluid 교체요함.(TRP)
WORK PERFORMED
AMM 32-40-00에 의거 Brake Fluid 교체 후 Check 결과 이상없음.
MATERIAL SPECIFICATION (자재사용 현황)
순번 | NOMENCLATURE |  |  |  |  | PART NUMBER |  |  |  |  | UNIT | QTY | REMARK
1 | Brake Fluid |  |  |  |  | MIL-PRF-5606H |  |  |  |  | 1 | AR
2
3
4
5
6
7
8
9
10
11
12
13
14
15

## Gas spring(3000시간&6년)
WORK ORDER (Gas spring)
A/C MODEL |  | DA-40NG |  |  | A/C NO |  | HL-1254 |  |  | WORK ORDER NO |  | 2026-1254-
A/C TIME |  |  |  |  | ENG TIME |  |  |  |  | PROP TIME
WORK TYPE
MAINT |  | INSP' |  | MOD' |  | AD & SB |  | REASSEMBLY |  |  | EXCHANGE |  | 기타
○
관 련 근 거 |  |  |  | AMM R-5
START DATE |  |  | COMP' DATE |  |  | M/H |  |  | WORK MECH |  |  | AHTU' (INSP')
ORDER DESCRIPTION
Canopy door handle compression gas spring 교체요함.(TRP)
WORK PERFORMED
AMM 52-10-00에 의거 Canopy door handle compression gas spring교체 후 Check 결과 이상없음.
MATERIAL SPECIFICATION (자재사용 현황)
순번 | NOMENCLATURE |  |  |  |  | PART NUMBER |  |  |  |  | UNIT | QTY | REMARK
1 | Canopy door handle compression gas spring |  |  |  |  | D41-5211-60-91 |  |  |  |  | 1 | 1
2
3
4
5
6
7
8
9
10
11
12
13
14
15

## ELT Battery 교체(ME406)(6년)
WORK ORDER (ELT Battery 교체)
A/C MODEL |  | DA-40NG |  |  | A/C NO |  | HL-1295 |  |  | WORK ORDER NO |  | 2026-1295-
A/C TIME |  |  |  |  | ENG TIME |  |  |  |  | PROP TIME
WORK TYPE
MAINT |  | INSP' |  | MOD' |  | AD & SB |  | REASSEMBLY |  |  | EXCHANGE |  | 기타
○
관 련 근 거 |  |  |  | AMM R-5
START DATE |  |  | COMP' DATE |  |  | M/H |  |  | WORK MECH |  |  | AHTU' (INSP')
ORDER DESCRIPTION
ELT Battery 교체요함.(TRP)
WORK PERFORMED
AMM 25-60-00에 의거 교체 후 점검 결과 이상없음.
MATERIAL SPECIFICATION (자재사용 현황)
순번 | NOMENCLATURE |  |  |  |  | PART NUMBER |  |  |  |  | UNIT | QTY | REMARK
1 | Battery ME406 |  |  |  |  | 455-0012_ |  |  |  |  | 1 | 1
2
3
4
5
6
7
8
9
10
11
12
13
14
15

## ELT Battery 교체(KANNAD)(6년)
WORK ORDER (ELT Battery 교체)
A/C MODEL |  | DA-40NG |  |  | A/C NO |  | HL-1254 |  |  | WORK ORDER NO |  | 2026-1254-
A/C TIME |  |  |  |  | ENG TIME |  |  |  |  | PROP TIME
WORK TYPE
MAINT |  | INSP' |  | MOD' |  | AD & SB |  | REASSEMBLY |  |  | EXCHANGE |  | 기타
○
관 련 근 거
START DATE |  |  | COMP' DATE |  |  | M/H |  |  | WORK MECH |  |  | AHTU' (INSP')
ORDER DESCRIPTION
ELT Battery 교체요함.(TRP)
WORK PERFORMED
ELT KANNAD 406 AF-COMPACT Manual에 의거 ELT Battery 교체 후 Check 결과 이상없음.
MATERIAL SPECIFICATION (자재사용 현황)
순번 | NOMENCLATURE |  |  |  |  | PART NUMBER |  |  |  |  | UNIT | QTY | REMARK
1 | ELT Battery(KIT BAT 200) |  |  |  |  | S1840510-01 |  |  |  |  | 1 | 1
2
3
4
5
6
7
8
9
10
11
12
13
14
15

## Fire extinguisher(6년)
WORK ORDER (Fire extinguisher)
A/C MODEL |  | DA-40NG |  |  | A/C NO |  | HL-1254 |  |  | WORK ORDER NO |  | 2026-1254-
A/C TIME |  |  |  |  | ENG TIME |  |  |  |  | PROP TIME
WORK TYPE
MAINT |  | INSP' |  | MOD' |  | AD & SB |  | REASSEMBLY |  |  | EXCHANGE |  | 기타
○
관 련 근 거 |  |  |  | AMM R-5
START DATE |  |  | COMP' DATE |  |  | M/H |  |  | WORK MECH |  |  | AHTU' (INSP')
ORDER DESCRIPTION
Fire extinguisher 교체요함.(TRP)
WORK PERFORMED
AMM 05-10-00 에 의거 New Part 교환후 Check 결과 이상없음.
MATERIAL SPECIFICATION (자재사용 현황)
순번 | NOMENCLATURE |  |  |  |  | PART NUMBER |  |  |  |  | UNIT | QTY | REMARK
1 | Fire extinguisher |  |  |  |  | DAI-9026-20-01X01 (A620) |  |  |  |  | 1 | 1
2
3
4
5
6
7
8
9
10
11
12
13
14
15

## Short Pushrods Flap(5년)
WORK ORDER (Short Pushrods Flap)
A/C MODEL |  | DA-40NG |  |  | A/C NO |  | HL-1254 |  |  | WORK ORDER NO |  | 2026-1254-
A/C TIME |  |  |  |  | ENG TIME |  |  |  |  | PROP TIME
WORK TYPE
MAINT |  | INSP' |  | MOD' |  | AD & SB |  | REASSEMBLY |  |  | EXCHANGE |  | 기타
○
관 련 근 거 |  |  |  | AMM R-5
START DATE |  |  | COMP' DATE |  |  | M/H |  |  | WORK MECH |  |  | AHTU' (INSP')
ORDER DESCRIPTION
Short pushrods connected to the Flap 점검요함.
WORK PERFORMED
AMM 57-60-00에 의거 Short Pushrods Flap 점검 완료 후 Check 결과 이상없음.
MATERIAL SPECIFICATION (자재사용 현황)
순번 | NOMENCLATURE |  |  |  |  | PART NUMBER |  |  |  |  | UNIT | QTY | REMARK
1 | Self-locking Nut |  |  |  |  | DIN985-M6-A2 |  |  |  |  | 1 | 4
2 | DS bonding wire |  |  |  |  | BW1-B14-RB6-RB8-100 |  |  |  |  | 1 | 2
3 | Bolt, hexagon head |  |  |  |  | LN9037-M6X26 |  |  |  |  | 1 | 2
4
5
6
7
8
9
10
11
12
13
14
15

## Short Pushrods Aileron(5년)
WORK ORDER (Short Pushrods Aileron)
A/C MODEL |  | DA-40NG |  |  | A/C NO |  | HL-1254 |  |  | WORK ORDER NO |  | 2026-1254-
A/C TIME |  |  |  |  | ENG TIME |  |  |  |  | PROP TIME
WORK TYPE
MAINT |  | INSP' |  | MOD' |  | AD & SB |  | REASSEMBLY |  |  | EXCHANGE |  | 기타
○
관 련 근 거 |  |  |  | AMM R-5
START DATE |  |  | COMP' DATE |  |  | M/H |  |  | WORK MECH |  |  | AHTU' (INSP')
ORDER DESCRIPTION
Short pushrods connected to the Aileron 점검요함.
WORK PERFORMED
AMM 57-60-00에 의거 Short Pushrods Aileron 점검 완료 후 Check 결과 이상없음.
MATERIAL SPECIFICATION (자재사용 현황)
순번 | NOMENCLATURE |  |  |  |  | PART NUMBER |  |  |  |  | UNIT | QTY | REMARK
1 | Self-locking Nut |  |  |  |  | DIN985-M6-A2 |  |  |  |  | 1 | 4
2 | DS bonding wire |  |  |  |  | BW1-B14-RB6-RB8-100 |  |  |  |  | 1 | 2
3 | Bolt, hexagon head |  |  |  |  | LN9037-M6X26 |  |  |  |  | 1 | 2
4
5
6
7
8
9
10
11
12
13
14
15

## Fuel Filer Cap(Seal)(1년)
WORK ORDER (Fuel Filler Cap Seal)
A/C MODEL |  | DA-40NG |  |  | A/C NO |  | HL-1254 |  |  | WORK ORDER NO |  | 2026-1254-
A/C TIME |  |  |  |  | ENG TIME |  |  |  |  | PROP TIME
WORK TYPE
MAINT |  | INSP' |  | MOD' |  | AD & SB |  | REASSEMBLY |  |  | EXCHANGE |  | 기타
○
관 련 근 거 |  |  |  | EMM R-32
START DATE |  |  | COMP' DATE |  |  | M/H |  |  | WORK MECH |  |  | AHTU' (INSP')
ORDER DESCRIPTION
Fuel Filler Cap Seal 교체요함.(TRP)
WORK PERFORMED
AMM TR MAM 25-02에 의거 교체 후 Check 결과 이상없음.
MATERIAL SPECIFICATION (자재사용 현황)
순번 | NOMENCLATURE |  |  |  |  | PART NUMBER |  |  |  |  | UNIT | QTY | REMARK
1 | OVERHAUL KIT 500 |  |  |  |  | M00150 |  |  |  |  | 1 | 1
2
3
4
5
6
7
8
9
10
11
12
13
14
15